## Sheet1
| MST-run | Major | Milestone | Minor | ParentOP | ParentQTY | depth | item | item_description | item_drawing_nbr | item_p_m_t_code | item_phantom_flag | item_product_code | item_revision | item_tt_description | item_u_m | leaf | matID | material | matl_description | matl_drawing_nbr | matl_p_m_t_code | matl_phantom_flag | matl_product_code | matl_qty_conv | matl_revision | matl_tt_description | matl_u_m | opID | oper_num | run_lbr_hrs | run_mch_hrs | sched_drv | wc | wc_description | opOrder | partOrder
184 | 10 | 10 | 10 | 10 | 114 | 1 | 2 | 8034287-B | 55 GAL. WATER BARREL ASS'Y & PLUM. 55 F… | 34287 | M | 0 | TT-MfgStep | G | 55 GAL. WATER BARREL ASS'Y & PLUM. 55 FOR 40B | EA | 1 | 222 | 9691050 | Sheet, MDF, 1/2" thk. |  | P | 0 | TT-Raw | 4 |  | Sheet, MDF, 1/2" thk. | SF | 115 | 10 | 0 | 0.5 | L | FAB010 | Fabrication, Saw | 2910 | 2910
234 | 10 | 10 | 10 | 10 | 114 | 1 | 2 | 8034287-B | 55 GAL. WATER BARREL ASS'Y & PLUM. 55 F… | 34287 | M | 0 | TT-MfgStep | G | 55 GAL. WATER BARREL ASS'Y & PLUM. 55 FOR 40B | EA | 1 | 222 | 9691050 | Sheet, MDF, 1/2" thk. |  | P | 0 | TT-Raw | 4 |  | Sheet, MDF, 1/2" thk. | SF | 115 | 10 | 0 | 0.5 | L | FAB010 | Fabrication, Saw | 2910 | 2910
39 | 10 | 20 | 10 | 50 | 113 | 2 | 2 | 8034287-B | 55 GAL. WATER BARREL ASS'Y & PLUM. 55 F… | 34287 | M | 0 | TT-MfgStep | G | 55 GAL. WATER BARREL ASS'Y & PLUM. 55 FOR 40B | EA | 1 | 221 |  |  |  | P | 0 |  | 2 |  |  |  | 114 | 20 | 0 | 0.5 | L | FIN010 | Finishing, Surface Prep | 5850 | 2910
61 | 20 | 30 | 20 | 30 | 54 | 2 | 2 | 8034287-B | 55 GAL. WATER BARREL ASS'Y & PLUM. 55 F… | 34287 | M | 0 | TT-MfgStep | G | 55 GAL. WATER BARREL ASS'Y & PLUM. 55 FOR 40B | EA | 1 | 220 |  |  |  | P | 0 |  | 2 |  |  |  | 113 | 30 | 0 | 0.5 | L | FIN020 | Finishing, Paint | 8730 | 2910
185 | 10 | 10 | 10 | 20 | 56 | 1 | 2 | 8034290-A | OVER ALL ASSEMBLY OF 40B MOD. 40B | 34290 | M | 0 | TT-MfgStep | E | OVER ALL ASSEMBLY OF 40B MOD. 40B | EA | 1 | 225 | 9172001 | 1/2" Acoustic foam, foil face, adhesive |  | P | 0 | TT-Raw | 0.5 |  | Acoustical foam, 1/2" thick,, reinforced foil faced, adhesive backed | SF | 118 | 10 | 0 | 0.5 | M | ASY010 | Assembly, System | 2920 | 2920
235 | 10 | 10 | 10 | 20 | 56 | 1 | 2 | 8034290-A | OVER ALL ASSEMBLY OF 40B MOD. 40B | 34290 | M | 0 | TT-MfgStep | E | OVER ALL ASSEMBLY OF 40B MOD. 40B | EA | 1 | 225 | 9172001 | 1/2" Acoustic foam, foil face, adhesive |  | P | 0 | TT-Raw | 0.5 |  | Acoustical foam, 1/2" thick,, reinforced foil faced, adhesive backed | SF | 118 | 10 | 0 | 0.5 | M | ASY010 | Assembly, System | 2920 | 2920
186 | 10 | 10 | 10 | 30 | 56 | 1 | 2 | 8034290-B | OVER ALL ASSEMBLY OF 40B MOD. 40B | 34290 | M | 0 | TT-MfgStep | E | OVER ALL ASSEMBLY OF 40B MOD. 40B | EA | 1 | 226 | 9172001 | 1/2" Acoustic foam, foil face, adhesive |  | P | 0 | TT-Raw | 3 |  | Acoustical foam, 1/2" thick,, reinforced foil faced, adhesive backed | SF | 119 | 10 | 0 | 0.5 | M | ASY010 | Assembly, System | 2930 | 2930
236 | 10 | 10 | 10 | 30 | 56 | 1 | 2 | 8034290-B | OVER ALL ASSEMBLY OF 40B MOD. 40B | 34290 | M | 0 | TT-MfgStep | E | OVER ALL ASSEMBLY OF 40B MOD. 40B | EA | 1 | 226 | 9172001 | 1/2" Acoustic foam, foil face, adhesive |  | P | 0 | TT-Raw | 3 |  | Acoustical foam, 1/2" thick,, reinforced foil faced, adhesive backed | SF | 119 | 10 | 0 | 0.5 | M | ASY010 | Assembly, System | 2930 | 2930
187 | 10 | 10 | 10 | 40 | 56 | 1 | 2 | 8034290-C | OVER ALL ASSEMBLY OF 40B MOD. 40B | 34290 | M | 0 | TT-MfgStep | E | OVER ALL ASSEMBLY OF 40B MOD. 40B | EA | 1 | 227 | 9172001 | 1/2" Acoustic foam, foil face, adhesive |  | P | 0 | TT-Raw | 4 |  | Acoustical foam, 1/2" thick,, reinforced foil faced, adhesive backed | SF | 120 | 10 | 0 | 0.5 | M | ASY010 | Assembly, System | 2940 | 2940
237 | 10 | 10 | 10 | 40 | 56 | 1 | 2 | 8034290-C | OVER ALL ASSEMBLY OF 40B MOD. 40B | 34290 | M | 0 | TT-MfgStep | E | OVER ALL ASSEMBLY OF 40B MOD. 40B | EA | 1 | 227 | 9172001 | 1/2" Acoustic foam, foil face, adhesive |  | P | 0 | TT-Raw | 4 |  | Acoustical foam, 1/2" thick,, reinforced foil faced, adhesive backed | SF | 120 | 10 | 0 | 0.5 | M | ASY010 | Assembly, System | 2940 | 2940
188 | 10 | 10 | 10 | 50 | 56 | 1 | 2 | 8034290-D | OVER ALL ASSEMBLY OF 40B MOD. 40B | 34290 | M | 0 | TT-MfgStep | E | OVER ALL ASSEMBLY OF 40B MOD. 40B | EA | 1 | 228 | 9172001 | 1/2" Acoustic foam, foil face, adhesive |  | P | 0 | TT-Raw | 3 |  | Acoustical foam, 1/2" thick,, reinforced foil faced, adhesive backed | SF | 121 | 10 | 0 | 0.5 | M | ASY010 | Assembly, System | 2950 | 2950
238 | 10 | 10 | 10 | 50 | 56 | 1 | 2 | 8034290-D | OVER ALL ASSEMBLY OF 40B MOD. 40B | 34290 | M | 0 | TT-MfgStep | E | OVER ALL ASSEMBLY OF 40B MOD. 40B | EA | 1 | 228 | 9172001 | 1/2" Acoustic foam, foil face, adhesive |  | P | 0 | TT-Raw | 3 |  | Acoustical foam, 1/2" thick,, reinforced foil faced, adhesive backed | SF | 121 | 10 | 0 | 0.5 | M | ASY010 | Assembly, System | 2950 | 2950
189 | 10 | 10 | 10 | 60 | 56 | 1 | 2 | 8034290-E | OVER ALL ASSEMBLY OF 40B MOD. 40B | 34290 | M | 0 | TT-MfgStep | E | OVER ALL ASSEMBLY OF 40B MOD. 40B | EA | 1 | 229 | 9172001 | 1/2" Acoustic foam, foil face, adhesive |  | P | 0 | TT-Raw | 3.5 |  | Acoustical foam, 1/2" thick,, reinforced foil faced, adhesive backed | SF | 122 | 10 | 0 | 0.5 | M | ASY010 | Assembly, System | 2960 | 2960
239 | 10 | 10 | 10 | 60 | 56 | 1 | 2 | 8034290-E | OVER ALL ASSEMBLY OF 40B MOD. 40B | 34290 | M | 0 | TT-MfgStep | E | OVER ALL ASSEMBLY OF 40B MOD. 40B | EA | 1 | 229 | 9172001 | 1/2" Acoustic foam, foil face, adhesive |  | P | 0 | TT-Raw | 3.5 |  | Acoustical foam, 1/2" thick,, reinforced foil faced, adhesive backed | SF | 122 | 10 | 0 | 0.5 | M | ASY010 | Assembly, System | 2960 | 2960
190 | 10 | 10 | 10 | 70 | 55 | 1 | 2 | 8035019 | TOP RETAINER BLOCK FOR MOD. 40B SIGHT G… | 35019 | M | 0 | TT-MfgStep | - | TOP RETAINER BLOCK FOR MOD. 40B SIGHT GAUGE | EA | 1 | 224 | 9130301 | 1 x 3 #6061-T6 Alum.bar |  | P | 0 | TT-Raw | 2 |  | 1 x 3 #6061-T6 Alum.bar, | IN | 117 | 10 | 0 | 0.5 | L | MCH010 | Machining, Mill | 2970 | 2970
240 | 10 | 10 | 10 | 70 | 55 | 1 | 2 | 8035019 | TOP RETAINER BLOCK FOR MOD. 40B SIGHT G… | 35019 | M | 0 | TT-MfgStep | - | TOP RETAINER BLOCK FOR MOD. 40B SIGHT GAUGE | EA | 1 | 224 | 9130301 | 1 x 3 #6061-T6 Alum.bar |  | P | 0 | TT-Raw | 2 |  | 1 x 3 #6061-T6 Alum.bar, | IN | 117 | 10 | 0 | 0.5 | L | MCH010 | Machining, Mill | 2970 | 2970
191 | 10 | 10 | 10 | 80 | 33 | 1 | 1 | 8034288-5 | 50GAL STAND LEG WELDMENT MOD. 40B | 34288 | M | 0 | TT-MfgStep | H | 50GAL STAND LEG WELDMENT MOD. 40B | EA | 1 | 95 | 9015200-1 | 2" x 9/16 x 3/16 HRS Channel |  | P | 0 | TT-Raw | 23 |  | 2" x 9/16 x 3/16 HRS Channel, | IN | 34 | 10 | 0 | 0.5 | L | FAB010 | Fabrication, Saw | 2980 | 2980
241 | 10 | 10 | 10 | 80 | 33 | 1 | 1 | 8034288-5 | 50GAL STAND LEG WELDMENT MOD. 40B | 34288 | M | 0 | TT-MfgStep | H | 50GAL STAND LEG WELDMENT MOD. 40B | EA | 1 | 95 | 9015200-1 | 2" x 9/16 x 3/16 HRS Channel |  | P | 0 | TT-Raw | 23 |  | 2" x 9/16 x 3/16 HRS Channel, | IN | 34 | 10 | 0 | 0.5 | L | FAB010 | Fabrication, Saw | 2980 | 2980
42 | 10 | 20 | 10 | 80 | 32 | 2 | 1 | 8034288-5 | 50GAL STAND LEG WELDMENT MOD. 40B | 34288 | M | 0 | TT-MfgStep | H | 50GAL STAND LEG WELDMENT MOD. 40B | EA | 1 | 94 |  |  |  | P | 0 |  | 2 |  |  |  | 33 | 20 | 0 | 0.5 | L | FAB020 | Fabrication, Layout | 5880 | 2980
64 | 20 | 30 | 20 | 60 | 31 | 2 | 1 | 8034288-5 | 50GAL STAND LEG WELDMENT MOD. 40B | 34288 | M | 0 | TT-MfgStep | H | 50GAL STAND LEG WELDMENT MOD. 40B | EA | 1 | 93 |  |  |  | P | 0 |  | 2 |  |  |  | 32 | 30 | 0 | 0.5 | L | FAB030 | Fabrication, Check | 8760 | 2980
90 | 20 | 40 | 20 | 60 | 30 | 2 | 1 | 8034288-5 | 50GAL STAND LEG WELDMENT MOD. 40B | 34288 | M | 0 | TT-MfgStep | H | 50GAL STAND LEG WELDMENT MOD. 40B | EA | 1 | 92 |  |  |  | P | 0 |  | 2 |  |  |  | 31 | 40 | 0 | 0.5 | M | FAB040 | Fabrication, Drill | 11660 | 2980
125 | 30 | 50 | 30 | 80 | 29 | 2 | 1 | 8034288-5 | 50GAL STAND LEG WELDMENT MOD. 40B | 34288 | M | 0 | TT-MfgStep | H | 50GAL STAND LEG WELDMENT MOD. 40B | EA | 1 | 91 |  |  |  | P | 0 |  | 2 |  |  |  | 30 | 50 | 0 | 0.5 | L | FIN010 | Finishing, Surface Prep | 14580 | 2980
134 | 30 | 60 | 30 | 70 | 1 | 2 | 1 | 8034288-5 | 50GAL STAND LEG WELDMENT MOD. 40B | 34288 | M | 0 | TT-MfgStep | H | 50GAL STAND LEG WELDMENT MOD. 40B | EA | 1 | 90 |  |  |  | P | 0 |  | 2 |  |  |  | 29 | 60 | 0 | 0.5 | L | FIN020 | Finishing, Paint | 17470 | 2980
192 | 10 | 10 | 10 | 90 | 21 | 1 | 1 | 8034288-3 | 50GAL STAND LEG WELDMENT MOD. 40B | 34288 | M | 0 | TT-MfgStep | H | 50GAL STAND LEG WELDMENT MOD. 40B | EA | 1 | 83 | 9014245-4 | 2-1/2 x 2-1/2 x 1/4" HRS Angle |  | P | 0 | TT-Raw | 60 |  | 2-1/2 x 2-1/2 x 1/4" HRS Angle, | IN | 22 | 10 | 0 | 0.5 | L | FAB010 | Fabrication, Saw | 2990 | 2990
242 | 10 | 10 | 10 | 90 | 21 | 1 | 1 | 8034288-3 | 50GAL STAND LEG WELDMENT MOD. 40B | 34288 | M | 0 | TT-MfgStep | H | 50GAL STAND LEG WELDMENT MOD. 40B | EA | 1 | 83 | 9014245-4 | 2-1/2 x 2-1/2 x 1/4" HRS Angle |  | P | 0 | TT-Raw | 60 |  | 2-1/2 x 2-1/2 x 1/4" HRS Angle, | IN | 22 | 10 | 0 | 0.5 | L | FAB010 | Fabrication, Saw | 2990 | 2990
40 | 10 | 20 | 10 | 60 | 20 | 2 | 1 | 8034288-3 | 50GAL STAND LEG WELDMENT MOD. 40B | 34288 | M | 0 | TT-MfgStep | H | 50GAL STAND LEG WELDMENT MOD. 40B | EA | 1 | 82 |  |  |  | P | 0 |  | 2 |  |  |  | 21 | 20 | 0 | 0.5 | L | FAB020 | Fabrication, Layout | 5860 | 2990
62 | 20 | 30 | 20 | 40 | 19 | 2 | 1 | 8034288-3 | 50GAL STAND LEG WELDMENT MOD. 40B | 34288 | M | 0 | TT-MfgStep | H | 50GAL STAND LEG WELDMENT MOD. 40B | EA | 1 | 81 |  |  |  | P | 0 |  | 2 |  |  |  | 20 | 30 | 0 | 0.5 | L | FAB030 | Fabrication, Check | 8740 | 2990
88 | 20 | 40 | 20 | 40 | 18 | 2 | 1 | 8034288-3 | 50GAL STAND LEG WELDMENT MOD. 40B | 34288 | M | 0 | TT-MfgStep | H | 50GAL STAND LEG WELDMENT MOD. 40B | EA | 1 | 80 |  |  |  | P | 0 |  | 2 |  |  |  | 19 | 40 | 0 | 0.5 | M | FAB040 | Fabrication, Drill | 11640 | 2990
123 | 30 | 50 | 30 | 60 | 17 | 2 | 1 | 8034288-3 | 50GAL STAND LEG WELDMENT MOD. 40B | 34288 | M | 0 | TT-MfgStep | H | 50GAL STAND LEG WELDMENT MOD. 40B | EA | 1 | 79 |  |  |  | P | 0 |  | 2 |  |  |  | 18 | 50 | 0 | 0.5 | L | FIN010 | Finishing, Surface Prep | 14560 | 2990
132 | 30 | 60 | 30 | 50 | 1 | 2 | 1 | 8034288-3 | 50GAL STAND LEG WELDMENT MOD. 40B | 34288 | M | 0 | TT-MfgStep | H | 50GAL STAND LEG WELDMENT MOD. 40B | EA | 1 | 78 |  |  |  | P | 0 |  | 2 |  |  |  | 17 | 60 | 0 | 0.5 | L | FIN020 | Finishing, Paint | 17450 | 2990
193 | 10 | 10 | 10 | 100 | 27 | 1 | 1 | 8034288-4 | 50GAL STAND LEG WELDMENT MOD. 40B | 34288 | M | 0 | TT-MfgStep | H | 50GAL STAND LEG WELDMENT MOD. 40B | EA | 1 | 89 | 9014245-4 | 2-1/2 x 2-1/2 x 1/4" HRS Angle |  | P | 0 | TT-Raw | 2.5 |  | 2-1/2 x 2-1/2 x 1/4" HRS Angle, | IN | 28 | 10 | 0 | 0.5 | L | FAB010 | Fabrication, Saw | 3000 | 3000
243 | 10 | 10 | 10 | 100 | 27 | 1 | 1 | 8034288-4 | 50GAL STAND LEG WELDMENT MOD. 40B | 34288 | M | 0 | TT-MfgStep | H | 50GAL STAND LEG WELDMENT MOD. 40B | EA | 1 | 89 | 9014245-4 | 2-1/2 x 2-1/2 x 1/4" HRS Angle |  | P | 0 | TT-Raw | 2.5 |  | 2-1/2 x 2-1/2 x 1/4" HRS Angle, | IN | 28 | 10 | 0 | 0.5 | L | FAB010 | Fabrication, Saw | 3000 | 3000
41 | 10 | 20 | 10 | 70 | 26 | 2 | 1 | 8034288-4 | 50GAL STAND LEG WELDMENT MOD. 40B | 34288 | M | 0 | TT-MfgStep | H | 50GAL STAND LEG WELDMENT MOD. 40B | EA | 1 | 88 |  |  |  | P | 0 |  | 2 |  |  |  | 27 | 20 | 0 | 0.5 | L | FAB020 | Fabrication, Layout | 5870 | 3000
63 | 20 | 30 | 20 | 50 | 25 | 2 | 1 | 8034288-4 | 50GAL STAND LEG WELDMENT MOD. 40B | 34288 | M | 0 | TT-MfgStep | H | 50GAL STAND LEG WELDMENT MOD. 40B | EA | 1 | 87 |  |  |  | P | 0 |  | 2 |  |  |  | 26 | 30 | 0 | 0.5 | L | FAB030 | Fabrication, Check | 8750 | 3000
89 | 20 | 40 | 20 | 50 | 24 | 2 | 1 | 8034288-4 | 50GAL STAND LEG WELDMENT MOD. 40B | 34288 | M | 0 | TT-MfgStep | H | 50GAL STAND LEG WELDMENT MOD. 40B | EA | 1 | 86 |  |  |  | P | 0 |  | 2 |  |  |  | 25 | 40 | 0 | 0.5 | M | FAB040 | Fabrication, Drill | 11650 | 3000
124 | 30 | 50 | 30 | 70 | 23 | 2 | 1 | 8034288-4 | 50GAL STAND LEG WELDMENT MOD. 40B | 34288 | M | 0 | TT-MfgStep | H | 50GAL STAND LEG WELDMENT MOD. 40B | EA | 1 | 85 |  |  |  | P | 0 |  | 2 |  |  |  | 24 | 50 | 0 | 0.5 | L | FIN010 | Finishing, Surface Prep | 14570 | 3000
133 | 30 | 60 | 30 | 60 | 1 | 2 | 1 | 8034288-4 | 50GAL STAND LEG WELDMENT MOD. 40B | 34288 | M | 0 | TT-MfgStep | H | 50GAL STAND LEG WELDMENT MOD. 40B | EA | 1 | 84 |  |  |  | P | 0 |  | 2 |  |  |  | 23 | 60 | 0 | 0.5 | L | FIN020 | Finishing, Paint | 17460 | 3000
194 | 10 | 10 | 10 | 110 | 75 | 1 | 2 | 8034288-A | 50GAL STAND LEG WELDMENT MOD. 40B | 34288 | M | 0 | TT-MfgStep | H | 50GAL STAND LEG WELDMENT MOD. 40B | EA | 1 | 183 | 9014245-4 | 2-1/2 x 2-1/2 x 1/4" HRS Angle |  | P | 0 | TT-Raw | 44 |  | 2-1/2 x 2-1/2 x 1/4" HRS Angle, | IN | 76 | 10 | 0 | 0.5 | L | FAB010 | Fabrication, Saw | 3010 | 3010
244 | 10 | 10 | 10 | 110 | 75 | 1 | 2 | 8034288-A | 50GAL STAND LEG WELDMENT MOD. 40B | 34288 | M | 0 | TT-MfgStep | H | 50GAL STAND LEG WELDMENT MOD. 40B | EA | 1 | 183 | 9014245-4 | 2-1/2 x 2-1/2 x 1/4" HRS Angle |  | P | 0 | TT-Raw | 44 |  | 2-1/2 x 2-1/2 x 1/4" HRS Angle, | IN | 76 | 10 | 0 | 0.5 | L | FAB010 | Fabrication, Saw | 3010 | 3010
195 | 10 | 10 | 10 | 120 | 59 | 1 | 2 | 8034288-A | 50GAL STAND LEG WELDMENT MOD. 40B | 34288 | M | 0 | TT-MfgStep | H | 50GAL STAND LEG WELDMENT MOD. 40B | EA | 1 | 167 | 9014245-4 | 2-1/2 x 2-1/2 x 1/4" HRS Angle |  | P | 0 | TT-Raw | 44 |  | 2-1/2 x 2-1/2 x 1/4" HRS Angle, | IN | 60 | 10 | 0 | 0.5 | L | FAB010 | Fabrication, Saw | 3020 | 3010
245 | 10 | 10 | 10 | 120 | 59 | 1 | 2 | 8034288-A | 50GAL STAND LEG WELDMENT MOD. 40B | 34288 | M | 0 | TT-MfgStep | H | 50GAL STAND LEG WELDMENT MOD. 40B | EA | 1 | 167 | 9014245-4 | 2-1/2 x 2-1/2 x 1/4" HRS Angle |  | P | 0 | TT-Raw | 44 |  | 2-1/2 x 2-1/2 x 1/4" HRS Angle, | IN | 60 | 10 | 0 | 0.5 | L | FAB010 | Fabrication, Saw | 3020 | 3010
43 | 10 | 20 | 10 | 90 | 74 | 2 | 2 | 8034288-A | 50GAL STAND LEG WELDMENT MOD. 40B | 34288 | M | 0 | TT-MfgStep | H | 50GAL STAND LEG WELDMENT MOD. 40B | EA | 1 | 182 |  |  |  | P | 0 |  | 2 |  |  |  | 75 | 20 | 0 | 0.5 | L | FAB020 | Fabrication, Layout | 5890 | 3010
44 | 10 | 20 | 10 | 100 | 58 | 2 | 2 | 8034288-A | 50GAL STAND LEG WELDMENT MOD. 40B | 34288 | M | 0 | TT-MfgStep | H | 50GAL STAND LEG WELDMENT MOD. 40B | EA | 1 | 166 |  |  |  | P | 0 |  | 2 |  |  |  | 59 | 20 | 0 | 0.5 | L | FAB020 | Fabrication, Layout | 5900 | 3010
65 | 20 | 30 | 20 | 70 | 73 | 2 | 2 | 8034288-A | 50GAL STAND LEG WELDMENT MOD. 40B | 34288 | M | 0 | TT-MfgStep | H | 50GAL STAND LEG WELDMENT MOD. 40B | EA | 1 | 181 |  |  |  | P | 0 |  | 2 |  |  |  | 74 | 30 | 0 | 0.5 | L | FAB030 | Fabrication, Check | 8770 | 3010
66 | 20 | 30 | 20 | 80 | 57 | 2 | 2 | 8034288-A | 50GAL STAND LEG WELDMENT MOD. 40B | 34288 | M | 0 | TT-MfgStep | H | 50GAL STAND LEG WELDMENT MOD. 40B | EA | 1 | 165 |  |  |  | P | 0 |  | 2 |  |  |  | 58 | 30 | 0 | 0.5 | L | FAB030 | Fabrication, Check | 8780 | 3010
91 | 20 | 40 | 20 | 70 | 13 | 2 | 2 | 8034288-A | 50GAL STAND LEG WELDMENT MOD. 40B | 34288 | M | 0 | TT-MfgStep | H | 50GAL STAND LEG WELDMENT MOD. 40B | EA | 1 | 180 |  |  |  | P | 0 |  | 2 |  |  |  | 73 | 40 | 0 | 0.5 | M | FAB040 | Fabrication, Drill | 11670 | 3010
92 | 20 | 40 | 20 | 80 | 10 | 2 | 2 | 8034288-A | 50GAL STAND LEG WELDMENT MOD. 40B | 34288 | M | 0 | TT-MfgStep | H | 50GAL STAND LEG WELDMENT MOD. 40B | EA | 1 | 164 |  |  |  | P | 0 |  | 2 |  |  |  | 57 | 40 | 0 | 0.5 | M | FAB040 | Fabrication, Drill | 11680 | 3010
196 | 10 | 10 | 10 | 130 | 79 | 1 | 2 | 8034288-B | 50GAL STAND LEG WELDMENT MOD. 40B | 34288 | M | 0 | TT-MfgStep | H | 50GAL STAND LEG WELDMENT MOD. 40B | EA | 1 | 187 | 9014245-4 | 2-1/2 x 2-1/2 x 1/4" HRS Angle |  | P | 0 | TT-Raw | 44 |  | 2-1/2 x 2-1/2 x 1/4" HRS Angle, | IN | 80 | 10 | 0 | 0.5 | L | FAB010 | Fabrication, Saw | 3030 | 3030
246 | 10 | 10 | 10 | 130 | 79 | 1 | 2 | 8034288-B | 50GAL STAND LEG WELDMENT MOD. 40B | 34288 | M | 0 | TT-MfgStep | H | 50GAL STAND LEG WELDMENT MOD. 40B | EA | 1 | 187 | 9014245-4 | 2-1/2 x 2-1/2 x 1/4" HRS Angle |  | P | 0 | TT-Raw | 44 |  | 2-1/2 x 2-1/2 x 1/4" HRS Angle, | IN | 80 | 10 | 0 | 0.5 | L | FAB010 | Fabrication, Saw | 3030 | 3030
197 | 10 | 10 | 10 | 140 | 63 | 1 | 2 | 8034288-B | 50GAL STAND LEG WELDMENT MOD. 40B | 34288 | M | 0 | TT-MfgStep | H | 50GAL STAND LEG WELDMENT MOD. 40B | EA | 1 | 171 | 9014245-4 | 2-1/2 x 2-1/2 x 1/4" HRS Angle |  | P | 0 | TT-Raw | 44 |  | 2-1/2 x 2-1/2 x 1/4" HRS Angle, | IN | 64 | 10 | 0 | 0.5 | L | FAB010 | Fabrication, Saw | 3040 | 3030
247 | 10 | 10 | 10 | 140 | 63 | 1 | 2 | 8034288-B | 50GAL STAND LEG WELDMENT MOD. 40B | 34288 | M | 0 | TT-MfgStep | H | 50GAL STAND LEG WELDMENT MOD. 40B | EA | 1 | 171 | 9014245-4 | 2-1/2 x 2-1/2 x 1/4" HRS Angle |  | P | 0 | TT-Raw | 44 |  | 2-1/2 x 2-1/2 x 1/4" HRS Angle, | IN | 64 | 10 | 0 | 0.5 | L | FAB010 | Fabrication, Saw | 3040 | 3030
45 | 10 | 20 | 10 | 110 | 78 | 2 | 2 | 8034288-B | 50GAL STAND LEG WELDMENT MOD. 40B | 34288 | M | 0 | TT-MfgStep | H | 50GAL STAND LEG WELDMENT MOD. 40B | EA | 1 | 186 |  |  |  | P | 0 |  | 2 |  |  |  | 79 | 20 | 0 | 0.5 | L | FAB020 | Fabrication, Layout | 5910 | 3030
46 | 10 | 20 | 10 | 120 | 62 | 2 | 2 | 8034288-B | 50GAL STAND LEG WELDMENT MOD. 40B | 34288 | M | 0 | TT-MfgStep | H | 50GAL STAND LEG WELDMENT MOD. 40B | EA | 1 | 170 |  |  |  | P | 0 |  | 2 |  |  |  | 63 | 20 | 0 | 0.5 | L | FAB020 | Fabrication, Layout | 5920 | 3030
67 | 20 | 30 | 20 | 90 | 77 | 2 | 2 | 8034288-B | 50GAL STAND LEG WELDMENT MOD. 40B | 34288 | M | 0 | TT-MfgStep | H | 50GAL STAND LEG WELDMENT MOD. 40B | EA | 1 | 185 |  |  |  | P | 0 |  | 2 |  |  |  | 78 | 30 | 0 | 0.5 | L | FAB030 | Fabrication, Check | 8790 | 3030
68 | 20 | 30 | 20 | 100 | 61 | 2 | 2 | 8034288-B | 50GAL STAND LEG WELDMENT MOD. 40B | 34288 | M | 0 | TT-MfgStep | H | 50GAL STAND LEG WELDMENT MOD. 40B | EA | 1 | 169 |  |  |  | P | 0 |  | 2 |  |  |  | 62 | 30 | 0 | 0.5 | L | FAB030 | Fabrication, Check | 8800 | 3030
93 | 20 | 40 | 20 | 90 | 13 | 2 | 2 | 8034288-B | 50GAL STAND LEG WELDMENT MOD. 40B | 34288 | M | 0 | TT-MfgStep | H | 50GAL STAND LEG WELDMENT MOD. 40B | EA | 1 | 184 |  |  |  | P | 0 |  | 2 |  |  |  | 77 | 40 | 0 | 0.5 | M | FAB040 | Fabrication, Drill | 11690 | 3030
94 | 20 | 40 | 20 | 100 | 10 | 2 | 2 | 8034288-B | 50GAL STAND LEG WELDMENT MOD. 40B | 34288 | M | 0 | TT-MfgStep | H | 50GAL STAND LEG WELDMENT MOD. 40B | EA | 1 | 168 |  |  |  | P | 0 |  | 2 |  |  |  | 61 | 40 | 0 | 0.5 | M | FAB040 | Fabrication, Drill | 11700 | 3030
198 | 10 | 10 | 10 | 150 | 83 | 1 | 2 | 8034288-C | 50GAL STAND LEG WELDMENT MOD. 40B | 34288 | M | 0 | TT-MfgStep | H | 50GAL STAND LEG WELDMENT MOD. 40B | EA | 1 | 191 | 9014245-4 | 2-1/2 x 2-1/2 x 1/4" HRS Angle |  | P | 0 | TT-Raw | 23.5 |  | 2-1/2 x 2-1/2 x 1/4" HRS Angle, | IN | 84 | 10 | 0 | 0.5 | L | FAB010 | Fabrication, Saw | 3050 | 3050
248 | 10 | 10 | 10 | 150 | 83 | 1 | 2 | 8034288-C | 50GAL STAND LEG WELDMENT MOD. 40B | 34288 | M | 0 | TT-MfgStep | H | 50GAL STAND LEG WELDMENT MOD. 40B | EA | 1 | 191 | 9014245-4 | 2-1/2 x 2-1/2 x 1/4" HRS Angle |  | P | 0 | TT-Raw | 23.5 |  | 2-1/2 x 2-1/2 x 1/4" HRS Angle, | IN | 84 | 10 | 0 | 0.5 | L | FAB010 | Fabrication, Saw | 3050 | 3050
199 | 10 | 10 | 10 | 160 | 67 | 1 | 2 | 8034288-C | 50GAL STAND LEG WELDMENT MOD. 40B | 34288 | M | 0 | TT-MfgStep | H | 50GAL STAND LEG WELDMENT MOD. 40B | EA | 1 | 175 | 9014245-4 | 2-1/2 x 2-1/2 x 1/4" HRS Angle |  | P | 0 | TT-Raw | 23.5 |  | 2-1/2 x 2-1/2 x 1/4" HRS Angle, | IN | 68 | 10 | 0 | 0.5 | L | FAB010 | Fabrication, Saw | 3060 | 3050
249 | 10 | 10 | 10 | 160 | 67 | 1 | 2 | 8034288-C | 50GAL STAND LEG WELDMENT MOD. 40B | 34288 | M | 0 | TT-MfgStep | H | 50GAL STAND LEG WELDMENT MOD. 40B | EA | 1 | 175 | 9014245-4 | 2-1/2 x 2-1/2 x 1/4" HRS Angle |  | P | 0 | TT-Raw | 23.5 |  | 2-1/2 x 2-1/2 x 1/4" HRS Angle, | IN | 68 | 10 | 0 | 0.5 | L | FAB010 | Fabrication, Saw | 3060 | 3050
47 | 10 | 20 | 10 | 130 | 82 | 2 | 2 | 8034288-C | 50GAL STAND LEG WELDMENT MOD. 40B | 34288 | M | 0 | TT-MfgStep | H | 50GAL STAND LEG WELDMENT MOD. 40B | EA | 1 | 190 |  |  |  | P | 0 |  | 2 |  |  |  | 83 | 20 | 0 | 0.5 | L | FAB020 | Fabrication, Layout | 5930 | 3050
48 | 10 | 20 | 10 | 140 | 66 | 2 | 2 | 8034288-C | 50GAL STAND LEG WELDMENT MOD. 40B | 34288 | M | 0 | TT-MfgStep | H | 50GAL STAND LEG WELDMENT MOD. 40B | EA | 1 | 174 |  |  |  | P | 0 |  | 2 |  |  |  | 67 | 20 | 0 | 0.5 | L | FAB020 | Fabrication, Layout | 5940 | 3050
69 | 20 | 30 | 20 | 110 | 81 | 2 | 2 | 8034288-C | 50GAL STAND LEG WELDMENT MOD. 40B | 34288 | M | 0 | TT-MfgStep | H | 50GAL STAND LEG WELDMENT MOD. 40B | EA | 1 | 189 |  |  |  | P | 0 |  | 2 |  |  |  | 82 | 30 | 0 | 0.5 | L | FAB030 | Fabrication, Check | 8810 | 3050
70 | 20 | 30 | 20 | 120 | 65 | 2 | 2 | 8034288-C | 50GAL STAND LEG WELDMENT MOD. 40B | 34288 | M | 0 | TT-MfgStep | H | 50GAL STAND LEG WELDMENT MOD. 40B | EA | 1 | 173 |  |  |  | P | 0 |  | 2 |  |  |  | 66 | 30 | 0 | 0.5 | L | FAB030 | Fabrication, Check | 8820 | 3050
95 | 20 | 40 | 20 | 110 | 13 | 2 | 2 | 8034288-C | 50GAL STAND LEG WELDMENT MOD. 40B | 34288 | M | 0 | TT-MfgStep | H | 50GAL STAND LEG WELDMENT MOD. 40B | EA | 1 | 188 |  |  |  | P | 0 |  | 2 |  |  |  | 81 | 40 | 0 | 0.5 | M | FAB040 | Fabrication, Drill | 11710 | 3050
96 | 20 | 40 | 20 | 120 | 10 | 2 | 2 | 8034288-C | 50GAL STAND LEG WELDMENT MOD. 40B | 34288 | M | 0 | TT-MfgStep | H | 50GAL STAND LEG WELDMENT MOD. 40B | EA | 1 | 172 |  |  |  | P | 0 |  | 2 |  |  |  | 65 | 40 | 0 | 0.5 | M | FAB040 | Fabrication, Drill | 11720 | 3050
200 | 10 | 10 | 10 | 170 | 87 | 1 | 2 | 8034288-D | 50GAL STAND LEG WELDMENT MOD. 40B | 34288 | M | 0 | TT-MfgStep | H | 50GAL STAND LEG WELDMENT MOD. 40B | EA | 1 | 195 | 9014245-4 | 2-1/2 x 2-1/2 x 1/4" HRS Angle |  | P | 0 | TT-Raw | 23.5 |  | 2-1/2 x 2-1/2 x 1/4" HRS Angle, | IN | 88 | 10 | 0 | 0.5 | L | FAB010 | Fabrication, Saw | 3070 | 3070
250 | 10 | 10 | 10 | 170 | 87 | 1 | 2 | 8034288-D | 50GAL STAND LEG WELDMENT MOD. 40B | 34288 | M | 0 | TT-MfgStep | H | 50GAL STAND LEG WELDMENT MOD. 40B | EA | 1 | 195 | 9014245-4 | 2-1/2 x 2-1/2 x 1/4" HRS Angle |  | P | 0 | TT-Raw | 23.5 |  | 2-1/2 x 2-1/2 x 1/4" HRS Angle, | IN | 88 | 10 | 0 | 0.5 | L | FAB010 | Fabrication, Saw | 3070 | 3070
201 | 10 | 10 | 10 | 180 | 71 | 1 | 2 | 8034288-D | 50GAL STAND LEG WELDMENT MOD. 40B | 34288 | M | 0 | TT-MfgStep | H | 50GAL STAND LEG WELDMENT MOD. 40B | EA | 1 | 179 | 9014245-4 | 2-1/2 x 2-1/2 x 1/4" HRS Angle |  | P | 0 | TT-Raw | 23.5 |  | 2-1/2 x 2-1/2 x 1/4" HRS Angle, | IN | 72 | 10 | 0 | 0.5 | L | FAB010 | Fabrication, Saw | 3080 | 3070
251 | 10 | 10 | 10 | 180 | 71 | 1 | 2 | 8034288-D | 50GAL STAND LEG WELDMENT MOD. 40B | 34288 | M | 0 | TT-MfgStep | H | 50GAL STAND LEG WELDMENT MOD. 40B | EA | 1 | 179 | 9014245-4 | 2-1/2 x 2-1/2 x 1/4" HRS Angle |  | P | 0 | TT-Raw | 23.5 |  | 2-1/2 x 2-1/2 x 1/4" HRS Angle, | IN | 72 | 10 | 0 | 0.5 | L | FAB010 | Fabrication, Saw | 3080 | 3070
49 | 10 | 20 | 10 | 150 | 86 | 2 | 2 | 8034288-D | 50GAL STAND LEG WELDMENT MOD. 40B | 34288 | M | 0 | TT-MfgStep | H | 50GAL STAND LEG WELDMENT MOD. 40B | EA | 1 | 194 |  |  |  | P | 0 |  | 2 |  |  |  | 87 | 20 | 0 | 0.5 | L | FAB020 | Fabrication, Layout | 5950 | 3070
50 | 10 | 20 | 10 | 160 | 70 | 2 | 2 | 8034288-D | 50GAL STAND LEG WELDMENT MOD. 40B | 34288 | M | 0 | TT-MfgStep | H | 50GAL STAND LEG WELDMENT MOD. 40B | EA | 1 | 178 |  |  |  | P | 0 |  | 2 |  |  |  | 71 | 20 | 0 | 0.5 | L | FAB020 | Fabrication, Layout | 5960 | 3070
71 | 20 | 30 | 20 | 130 | 85 | 2 | 2 | 8034288-D | 50GAL STAND LEG WELDMENT MOD. 40B | 34288 | M | 0 | TT-MfgStep | H | 50GAL STAND LEG WELDMENT MOD. 40B | EA | 1 | 193 |  |  |  | P | 0 |  | 2 |  |  |  | 86 | 30 | 0 | 0.5 | L | FAB030 | Fabrication, Check | 8830 | 3070
72 | 20 | 30 | 20 | 140 | 69 | 2 | 2 | 8034288-D | 50GAL STAND LEG WELDMENT MOD. 40B | 34288 | M | 0 | TT-MfgStep | H | 50GAL STAND LEG WELDMENT MOD. 40B | EA | 1 | 177 |  |  |  | P | 0 |  | 2 |  |  |  | 70 | 30 | 0 | 0.5 | L | FAB030 | Fabrication, Check | 8840 | 3070
97 | 20 | 40 | 20 | 130 | 13 | 2 | 2 | 8034288-D | 50GAL STAND LEG WELDMENT MOD. 40B | 34288 | M | 0 | TT-MfgStep | H | 50GAL STAND LEG WELDMENT MOD. 40B | EA | 1 | 192 |  |  |  | P | 0 |  | 2 |  |  |  | 85 | 40 | 0 | 0.5 | M | FAB040 | Fabrication, Drill | 11730 | 3070
98 | 20 | 40 | 20 | 140 | 10 | 2 | 2 | 8034288-D | 50GAL STAND LEG WELDMENT MOD. 40B | 34288 | M | 0 | TT-MfgStep | H | 50GAL STAND LEG WELDMENT MOD. 40B | EA | 1 | 176 |  |  |  | P | 0 |  | 2 |  |  |  | 69 | 40 | 0 | 0.5 | M | FAB040 | Fabrication, Drill | 11740 | 3070
202 | 10 | 10 | 10 | 190 | 91 | 2 | 2 | 8034288-E | 50GAL STAND LEG WELDMENT MOD. 40B | 34288 | M | 0 | TT-MfgStep | H | 50GAL STAND LEG WELDMENT MOD. 40B | EA | 1 | 199 | 9014245-4 | 2-1/2 x 2-1/2 x 1/4" HRS Angle |  | P | 0 | TT-Raw | 18 |  | 2-1/2 x 2-1/2 x 1/4" HRS Angle, | IN | 92 | 10 | 0 | 0.5 | L | FAB010 | Fabrication, Saw | 3090 | 3090
203 | 10 | 10 | 10 | 190 | 91 | 2 | 2 | 8034288-E | 50GAL STAND LEG WELDMENT MOD. 40B | 34288 | M | 0 | TT-MfgStep | H | 50GAL STAND LEG WELDMENT MOD. 40B | EA | 1 | 199 | 9014245-4 | 2-1/2 x 2-1/2 x 1/4" HRS Angle |  | P | 0 | TT-Raw | 18 |  | 2-1/2 x 2-1/2 x 1/4" HRS Angle, | IN | 92 | 10 | 0 | 0.5 | L | FAB010 | Fabrication, Saw | 3090 | 3090
252 | 10 | 10 | 10 | 190 | 91 | 2 | 2 | 8034288-E | 50GAL STAND LEG WELDMENT MOD. 40B | 34288 | M | 0 | TT-MfgStep | H | 50GAL STAND LEG WELDMENT MOD. 40B | EA | 1 | 199 | 9014245-4 | 2-1/2 x 2-1/2 x 1/4" HRS Angle |  | P | 0 | TT-Raw | 18 |  | 2-1/2 x 2-1/2 x 1/4" HRS Angle, | IN | 92 | 10 | 0 | 0.5 | L | FAB010 | Fabrication, Saw | 3090 | 3090
253 | 10 | 10 | 10 | 190 | 91 | 2 | 2 | 8034288-E | 50GAL STAND LEG WELDMENT MOD. 40B | 34288 | M | 0 | TT-MfgStep | H | 50GAL STAND LEG WELDMENT MOD. 40B | EA | 1 | 199 | 9014245-4 | 2-1/2 x 2-1/2 x 1/4" HRS Angle |  | P | 0 | TT-Raw | 18 |  | 2-1/2 x 2-1/2 x 1/4" HRS Angle, | IN | 92 | 10 | 0 | 0.5 | L | FAB010 | Fabrication, Saw | 3090 | 3090
51 | 10 | 20 | 10 | 170 | 90 | 4 | 2 | 8034288-E | 50GAL STAND LEG WELDMENT MOD. 40B | 34288 | M | 0 | TT-MfgStep | H | 50GAL STAND LEG WELDMENT MOD. 40B | EA | 1 | 198 |  |  |  | P | 0 |  | 4 |  |  |  | 91 | 20 | 0 | 0.5 | L | FAB020 | Fabrication, Layout | 5970 | 3090
73 | 20 | 30 | 20 | 150 | 89 | 4 | 2 | 8034288-E | 50GAL STAND LEG WELDMENT MOD. 40B | 34288 | M | 0 | TT-MfgStep | H | 50GAL STAND LEG WELDMENT MOD. 40B | EA | 1 | 197 |  |  |  | P | 0 |  | 4 |  |  |  | 90 | 30 | 0 | 0.5 | L | FAB030 | Fabrication, Check | 8850 | 3090
99 | 20 | 40 | 20 | 150 | 16 | 4 | 2 | 8034288-E | 50GAL STAND LEG WELDMENT MOD. 40B | 34288 | M | 0 | TT-MfgStep | H | 50GAL STAND LEG WELDMENT MOD. 40B | EA | 1 | 196 |  |  |  | P | 0 |  | 4 |  |  |  | 89 | 40 | 0 | 0.5 | M | FAB040 | Fabrication, Drill | 11750 | 3090
204 | 10 | 10 | 10 | 200 | 95 | 1 | 2 | 8034288-F | 50GAL STAND LEG WELDMENT MOD. 40B | 34288 | M | 0 | TT-MfgStep | H | 50GAL STAND LEG WELDMENT MOD. 40B | EA | 1 | 203 | 9014245-4 | 2-1/2 x 2-1/2 x 1/4" HRS Angle |  | P | 0 | TT-Raw | 26 |  | 2-1/2 x 2-1/2 x 1/4" HRS Angle, | IN | 96 | 10 | 0 | 0.5 | L | FAB010 | Fabrication, Saw | 3100 | 3100
254 | 10 | 10 | 10 | 200 | 95 | 1 | 2 | 8034288-F | 50GAL STAND LEG WELDMENT MOD. 40B | 34288 | M | 0 | TT-MfgStep | H | 50GAL STAND LEG WELDMENT MOD. 40B | EA | 1 | 203 | 9014245-4 | 2-1/2 x 2-1/2 x 1/4" HRS Angle |  | P | 0 | TT-Raw | 26 |  | 2-1/2 x 2-1/2 x 1/4" HRS Angle, | IN | 96 | 10 | 0 | 0.5 | L | FAB010 | Fabrication, Saw | 3100 | 3100
52 | 10 | 20 | 10 | 180 | 94 | 2 | 2 | 8034288-F | 50GAL STAND LEG WELDMENT MOD. 40B | 34288 | M | 0 | TT-MfgStep | H | 50GAL STAND LEG WELDMENT MOD. 40B | EA | 1 | 202 |  |  |  | P | 0 |  | 2 |  |  |  | 95 | 20 | 0 | 0.5 | L | FAB020 | Fabrication, Layout | 5980 | 3100
74 | 20 | 30 | 20 | 160 | 93 | 2 | 2 | 8034288-F | 50GAL STAND LEG WELDMENT MOD. 40B | 34288 | M | 0 | TT-MfgStep | H | 50GAL STAND LEG WELDMENT MOD. 40B | EA | 1 | 201 |  |  |  | P | 0 |  | 2 |  |  |  | 94 | 30 | 0 | 0.5 | L | FAB030 | Fabrication, Check | 8860 | 3100
100 | 20 | 40 | 20 | 160 | 16 | 2 | 2 | 8034288-F | 50GAL STAND LEG WELDMENT MOD. 40B | 34288 | M | 0 | TT-MfgStep | H | 50GAL STAND LEG WELDMENT MOD. 40B | EA | 1 | 200 |  |  |  | P | 0 |  | 2 |  |  |  | 93 | 40 | 0 | 0.5 | M | FAB040 | Fabrication, Drill | 11760 | 3100
205 | 10 | 10 | 10 | 210 | 99 | 1 | 2 | 8034288-G | 50GAL STAND LEG WELDMENT MOD. 40B | 34288 | M | 0 | TT-MfgStep | H | 50GAL STAND LEG WELDMENT MOD. 40B | EA | 1 | 207 | 9014245-4 | 2-1/2 x 2-1/2 x 1/4" HRS Angle |  | P | 0 | TT-Raw | 26 |  | 2-1/2 x 2-1/2 x 1/4" HRS Angle, | IN | 100 | 10 | 0 | 0.5 | L | FAB010 | Fabrication, Saw | 3110 | 3110
255 | 10 | 10 | 10 | 210 | 99 | 1 | 2 | 8034288-G | 50GAL STAND LEG WELDMENT MOD. 40B | 34288 | M | 0 | TT-MfgStep | H | 50GAL STAND LEG WELDMENT MOD. 40B | EA | 1 | 207 | 9014245-4 | 2-1/2 x 2-1/2 x 1/4" HRS Angle |  | P | 0 | TT-Raw | 26 |  | 2-1/2 x 2-1/2 x 1/4" HRS Angle, | IN | 100 | 10 | 0 | 0.5 | L | FAB010 | Fabrication, Saw | 3110 | 3110
53 | 10 | 20 | 10 | 190 | 98 | 2 | 2 | 8034288-G | 50GAL STAND LEG WELDMENT MOD. 40B | 34288 | M | 0 | TT-MfgStep | H | 50GAL STAND LEG WELDMENT MOD. 40B | EA | 1 | 206 |  |  |  | P | 0 |  | 2 |  |  |  | 99 | 20 | 0 | 0.5 | L | FAB020 | Fabrication, Layout | 5990 | 3110
75 | 20 | 30 | 20 | 170 | 97 | 2 | 2 | 8034288-G | 50GAL STAND LEG WELDMENT MOD. 40B | 34288 | M | 0 | TT-MfgStep | H | 50GAL STAND LEG WELDMENT MOD. 40B | EA | 1 | 205 |  |  |  | P | 0 |  | 2 |  |  |  | 98 | 30 | 0 | 0.5 | L | FAB030 | Fabrication, Check | 8870 | 3110
101 | 20 | 40 | 20 | 170 | 16 | 2 | 2 | 8034288-G | 50GAL STAND LEG WELDMENT MOD. 40B | 34288 | M | 0 | TT-MfgStep | H | 50GAL STAND LEG WELDMENT MOD. 40B | EA | 1 | 204 |  |  |  | P | 0 |  | 2 |  |  |  | 97 | 40 | 0 | 0.5 | M | FAB040 | Fabrication, Drill | 11770 | 3110
206 | 10 | 10 | 10 | 220 | 103 | 1 | 2 | 8034288-H | 50GAL STAND LEG WELDMENT MOD. 40B | 34288 | M | 0 | TT-MfgStep | H | 50GAL STAND LEG WELDMENT MOD. 40B | EA | 1 | 211 | 9014245-4 | 2-1/2 x 2-1/2 x 1/4" HRS Angle |  | P | 0 | TT-Raw | 8 |  | 2-1/2 x 2-1/2 x 1/4" HRS Angle, | IN | 104 | 10 | 0 | 0.5 | L | FAB010 | Fabrication, Saw | 3120 | 3120
256 | 10 | 10 | 10 | 220 | 103 | 1 | 2 | 8034288-H | 50GAL STAND LEG WELDMENT MOD. 40B | 34288 | M | 0 | TT-MfgStep | H | 50GAL STAND LEG WELDMENT MOD. 40B | EA | 1 | 211 | 9014245-4 | 2-1/2 x 2-1/2 x 1/4" HRS Angle |  | P | 0 | TT-Raw | 8 |  | 2-1/2 x 2-1/2 x 1/4" HRS Angle, | IN | 104 | 10 | 0 | 0.5 | L | FAB010 | Fabrication, Saw | 3120 | 3120
54 | 10 | 20 | 10 | 200 | 102 | 2 | 2 | 8034288-H | 50GAL STAND LEG WELDMENT MOD. 40B | 34288 | M | 0 | TT-MfgStep | H | 50GAL STAND LEG WELDMENT MOD. 40B | EA | 1 | 210 |  |  |  | P | 0 |  | 2 |  |  |  | 103 | 20 | 0 | 0.5 | L | FAB020 | Fabrication, Layout | 6000 | 3120
76 | 20 | 30 | 20 | 180 | 101 | 2 | 2 | 8034288-H | 50GAL STAND LEG WELDMENT MOD. 40B | 34288 | M | 0 | TT-MfgStep | H | 50GAL STAND LEG WELDMENT MOD. 40B | EA | 1 | 209 |  |  |  | P | 0 |  | 2 |  |  |  | 102 | 30 | 0 | 0.5 | L | FAB030 | Fabrication, Check | 8880 | 3120
102 | 20 | 40 | 20 | 180 | 16 | 2 | 2 | 8034288-H | 50GAL STAND LEG WELDMENT MOD. 40B | 34288 | M | 0 | TT-MfgStep | H | 50GAL STAND LEG WELDMENT MOD. 40B | EA | 1 | 208 |  |  |  | P | 0 |  | 2 |  |  |  | 101 | 40 | 0 | 0.5 | M | FAB040 | Fabrication, Drill | 11780 | 3120
207 | 10 | 10 | 10 | 230 | 107 | 1 | 2 | 8034288-I | 50GAL STAND LEG WELDMENT MOD. 40B | 34288 | M | 0 | TT-MfgStep | H | 50GAL STAND LEG WELDMENT MOD. 40B | EA | 1 | 215 | 9014245-4 | 2-1/2 x 2-1/2 x 1/4" HRS Angle |  | P | 0 | TT-Raw | 23 |  | 2-1/2 x 2-1/2 x 1/4" HRS Angle, | IN | 108 | 10 | 0 | 0.5 | L | FAB010 | Fabrication, Saw | 3130 | 3130
257 | 10 | 10 | 10 | 230 | 107 | 1 | 2 | 8034288-I | 50GAL STAND LEG WELDMENT MOD. 40B | 34288 | M | 0 | TT-MfgStep | H | 50GAL STAND LEG WELDMENT MOD. 40B | EA | 1 | 215 | 9014245-4 | 2-1/2 x 2-1/2 x 1/4" HRS Angle |  | P | 0 | TT-Raw | 23 |  | 2-1/2 x 2-1/2 x 1/4" HRS Angle, | IN | 108 | 10 | 0 | 0.5 | L | FAB010 | Fabrication, Saw | 3130 | 3130
55 | 10 | 20 | 10 | 210 | 106 | 2 | 2 | 8034288-I | 50GAL STAND LEG WELDMENT MOD. 40B | 34288 | M | 0 | TT-MfgStep | H | 50GAL STAND LEG WELDMENT MOD. 40B | EA | 1 | 214 |  |  |  | P | 0 |  | 2 |  |  |  | 107 | 20 | 0 | 0.5 | L | FAB020 | Fabrication, Layout | 6010 | 3130
77 | 20 | 30 | 20 | 190 | 105 | 2 | 2 | 8034288-I | 50GAL STAND LEG WELDMENT MOD. 40B | 34288 | M | 0 | TT-MfgStep | H | 50GAL STAND LEG WELDMENT MOD. 40B | EA | 1 | 213 |  |  |  | P | 0 |  | 2 |  |  |  | 106 | 30 | 0 | 0.5 | L | FAB030 | Fabrication, Check | 8890 | 3130
103 | 20 | 40 | 20 | 190 | 16 | 2 | 2 | 8034288-I | 50GAL STAND LEG WELDMENT MOD. 40B | 34288 | M | 0 | TT-MfgStep | H | 50GAL STAND LEG WELDMENT MOD. 40B | EA | 1 | 212 |  |  |  | P | 0 |  | 2 |  |  |  | 105 | 40 | 0 | 0.5 | M | FAB040 | Fabrication, Drill | 11790 | 3130
208 | 10 | 10 | 10 | 240 | 111 | 1 | 2 | 8034288-J | 50GAL STAND LEG WELDMENT MOD. 40B | 34288 | M | 0 | TT-MfgStep | H | 50GAL STAND LEG WELDMENT MOD. 40B | EA | 1 | 219 | 9014245-4 | 2-1/2 x 2-1/2 x 1/4" HRS Angle |  | P | 0 | TT-Raw | 23 |  | 2-1/2 x 2-1/2 x 1/4" HRS Angle, | IN | 112 | 10 | 0 | 0.5 | L | FAB010 | Fabrication, Saw | 3140 | 3140
258 | 10 | 10 | 10 | 240 | 111 | 1 | 2 | 8034288-J | 50GAL STAND LEG WELDMENT MOD. 40B | 34288 | M | 0 | TT-MfgStep | H | 50GAL STAND LEG WELDMENT MOD. 40B | EA | 1 | 219 | 9014245-4 | 2-1/2 x 2-1/2 x 1/4" HRS Angle |  | P | 0 | TT-Raw | 23 |  | 2-1/2 x 2-1/2 x 1/4" HRS Angle, | IN | 112 | 10 | 0 | 0.5 | L | FAB010 | Fabrication, Saw | 3140 | 3140
56 | 10 | 20 | 10 | 220 | 110 | 2 | 2 | 8034288-J | 50GAL STAND LEG WELDMENT MOD. 40B | 34288 | M | 0 | TT-MfgStep | H | 50GAL STAND LEG WELDMENT MOD. 40B | EA | 1 | 218 |  |  |  | P | 0 |  | 2 |  |  |  | 111 | 20 | 0 | 0.5 | L | FAB020 | Fabrication, Layout | 6020 | 3140
78 | 20 | 30 | 20 | 200 | 109 | 2 | 2 | 8034288-J | 50GAL STAND LEG WELDMENT MOD. 40B | 34288 | M | 0 | TT-MfgStep | H | 50GAL STAND LEG WELDMENT MOD. 40B | EA | 1 | 217 |  |  |  | P | 0 |  | 2 |  |  |  | 110 | 30 | 0 | 0.5 | L | FAB030 | Fabrication, Check | 8900 | 3140
104 | 20 | 40 | 20 | 200 | 16 | 2 | 2 | 8034288-J | 50GAL STAND LEG WELDMENT MOD. 40B | 34288 | M | 0 | TT-MfgStep | H | 50GAL STAND LEG WELDMENT MOD. 40B | EA | 1 | 216 |  |  |  | P | 0 |  | 2 |  |  |  | 109 | 40 | 0 | 0.5 | M | FAB040 | Fabrication, Drill | 11800 | 3140
209 | 10 | 10 | 10 | 250 | 45 | 4 | 1 | 8034293 | RESERVOIR MTG. CLIP ANGLE MOD. 40B | 34293 | M | 0 | TT-MfgStep | A | RESERVOIR MTG. CLIP ANGLE MOD. 40B | EA | 1 | 107 | 9014245-4 | 2-1/2 x 2-1/2 x 1/4" HRS Angle |  | P | 0 | TT-Raw | 1 |  | 2-1/2 x 2-1/2 x 1/4" HRS Angle, | IN | 46 | 10 | 0 | 0.5 | L | FAB010 | Fabrication, Saw | 3150 | 3150
210 | 10 | 10 | 10 | 250 | 45 | 4 | 1 | 8034293 | RESERVOIR MTG. CLIP ANGLE MOD. 40B | 34293 | M | 0 | TT-MfgStep | A | RESERVOIR MTG. CLIP ANGLE MOD. 40B | EA | 1 | 107 | 9014245-4 | 2-1/2 x 2-1/2 x 1/4" HRS Angle |  | P | 0 | TT-Raw | 1 |  | 2-1/2 x 2-1/2 x 1/4" HRS Angle, | IN | 46 | 10 | 0 | 0.5 | L | FAB010 | Fabrication, Saw | 3150 | 3150
211 | 10 | 10 | 10 | 250 | 45 | 4 | 1 | 8034293 | RESERVOIR MTG. CLIP ANGLE MOD. 40B | 34293 | M | 0 | TT-MfgStep | A | RESERVOIR MTG. CLIP ANGLE MOD. 40B | EA | 1 | 107 | 9014245-4 | 2-1/2 x 2-1/2 x 1/4" HRS Angle |  | P | 0 | TT-Raw | 1 |  | 2-1/2 x 2-1/2 x 1/4" HRS Angle, | IN | 46 | 10 | 0 | 0.5 | L | FAB010 | Fabrication, Saw | 3150 | 3150
212 | 10 | 10 | 10 | 250 | 45 | 4 | 1 | 8034293 | RESERVOIR MTG. CLIP ANGLE MOD. 40B | 34293 | M | 0 | TT-MfgStep | A | RESERVOIR MTG. CLIP ANGLE MOD. 40B | EA | 1 | 107 | 9014245-4 | 2-1/2 x 2-1/2 x 1/4" HRS Angle |  | P | 0 | TT-Raw | 1 |  | 2-1/2 x 2-1/2 x 1/4" HRS Angle, | IN | 46 | 10 | 0 | 0.5 | L | FAB010 | Fabrication, Saw | 3150 | 3150
259 | 10 | 10 | 10 | 250 | 45 | 4 | 1 | 8034293 | RESERVOIR MTG. CLIP ANGLE MOD. 40B | 34293 | M | 0 | TT-MfgStep | A | RESERVOIR MTG. CLIP ANGLE MOD. 40B | EA | 1 | 107 | 9014245-4 | 2-1/2 x 2-1/2 x 1/4" HRS Angle |  | P | 0 | TT-Raw | 1 |  | 2-1/2 x 2-1/2 x 1/4" HRS Angle, | IN | 46 | 10 | 0 | 0.5 | L | FAB010 | Fabrication, Saw | 3150 | 3150
260 | 10 | 10 | 10 | 250 | 45 | 4 | 1 | 8034293 | RESERVOIR MTG. CLIP ANGLE MOD. 40B | 34293 | M | 0 | TT-MfgStep | A | RESERVOIR MTG. CLIP ANGLE MOD. 40B | EA | 1 | 107 | 9014245-4 | 2-1/2 x 2-1/2 x 1/4" HRS Angle |  | P | 0 | TT-Raw | 1 |  | 2-1/2 x 2-1/2 x 1/4" HRS Angle, | IN | 46 | 10 | 0 | 0.5 | L | FAB010 | Fabrication, Saw | 3150 | 3150
261 | 10 | 10 | 10 | 250 | 45 | 4 | 1 | 8034293 | RESERVOIR MTG. CLIP ANGLE MOD. 40B | 34293 | M | 0 | TT-MfgStep | A | RESERVOIR MTG. CLIP ANGLE MOD. 40B | EA | 1 | 107 | 9014245-4 | 2-1/2 x 2-1/2 x 1/4" HRS Angle |  | P | 0 | TT-Raw | 1 |  | 2-1/2 x 2-1/2 x 1/4" HRS Angle, | IN | 46 | 10 | 0 | 0.5 | L | FAB010 | Fabrication, Saw | 3150 | 3150
262 | 10 | 10 | 10 | 250 | 45 | 4 | 1 | 8034293 | RESERVOIR MTG. CLIP ANGLE MOD. 40B | 34293 | M | 0 | TT-MfgStep | A | RESERVOIR MTG. CLIP ANGLE MOD. 40B | EA | 1 | 107 | 9014245-4 | 2-1/2 x 2-1/2 x 1/4" HRS Angle |  | P | 0 | TT-Raw | 1 |  | 2-1/2 x 2-1/2 x 1/4" HRS Angle, | IN | 46 | 10 | 0 | 0.5 | L | FAB010 | Fabrication, Saw | 3150 | 3150
57 | 10 | 20 | 10 | 230 | 44 | 8 | 1 | 8034293 | RESERVOIR MTG. CLIP ANGLE MOD. 40B | 34293 | M | 0 | TT-MfgStep | A | RESERVOIR MTG. CLIP ANGLE MOD. 40B | EA | 1 | 106 |  |  |  | P | 0 |  | 8 |  |  |  | 45 | 20 | 0 | 0.5 | L | FAB020 | Fabrication, Layout | 6030 | 3150
79 | 20 | 30 | 20 | 210 | 43 | 8 | 1 | 8034293 | RESERVOIR MTG. CLIP ANGLE MOD. 40B | 34293 | M | 0 | TT-MfgStep | A | RESERVOIR MTG. CLIP ANGLE MOD. 40B | EA | 1 | 105 |  |  |  | P | 0 |  | 8 |  |  |  | 44 | 30 | 0 | 0.5 | L | FAB030 | Fabrication, Check | 8910 | 3150
105 | 20 | 40 | 20 | 210 | 42 | 8 | 1 | 8034293 | RESERVOIR MTG. CLIP ANGLE MOD. 40B | 34293 | M | 0 | TT-MfgStep | A | RESERVOIR MTG. CLIP ANGLE MOD. 40B | EA | 1 | 104 |  |  |  | P | 0 |  | 8 |  |  |  | 43 | 40 | 0 | 0.5 | M | FAB040 | Fabrication, Drill | 11810 | 3150
126 | 30 | 50 | 30 | 90 | 41 | 8 | 1 | 8034293 | RESERVOIR MTG. CLIP ANGLE MOD. 40B | 34293 | M | 0 | TT-MfgStep | A | RESERVOIR MTG. CLIP ANGLE MOD. 40B | EA | 1 | 103 |  |  |  | P | 0 |  | 8 |  |  |  | 42 | 50 | 0 | 0.5 | L | FIN010 | Finishing, Surface Prep | 14590 | 3150
136 | 30 | 60 | 30 | 90 | 1 | 8 | 1 | 8034293 | RESERVOIR MTG. CLIP ANGLE MOD. 40B | 34293 | M | 0 | TT-MfgStep | A | RESERVOIR MTG. CLIP ANGLE MOD. 40B | EA | 1 | 102 |  |  |  | P | 0 |  | 8 |  |  |  | 41 | 60 | 0 | 0.5 | L | FIN020 | Finishing, Paint | 17490 | 3150
213 | 10 | 10 | 10 | 260 | 52 | 1 | 1 | 8034366 | 40B WATER FILTER ANGLE MOD. 40 B | 34366 | M | 0 | TT-MfgStep | - | 40B WATER FILTER ANGLE MOD. 40 B | EA | 1 | 114 | 9014245-4 | 2-1/2 x 2-1/2 x 1/4" HRS Angle |  | P | 0 | TT-Raw | 4 |  | 2-1/2 x 2-1/2 x 1/4" HRS Angle, | IN | 53 | 10 | 0 | 0.5 | L | FAB010 | Fabrication, Saw | 3160 | 3160
263 | 10 | 10 | 10 | 260 | 52 | 1 | 1 | 8034366 | 40B WATER FILTER ANGLE MOD. 40 B | 34366 | M | 0 | TT-MfgStep | - | 40B WATER FILTER ANGLE MOD. 40 B | EA | 1 | 114 | 9014245-4 | 2-1/2 x 2-1/2 x 1/4" HRS Angle |  | P | 0 | TT-Raw | 4 |  | 2-1/2 x 2-1/2 x 1/4" HRS Angle, | IN | 53 | 10 | 0 | 0.5 | L | FAB010 | Fabrication, Saw | 3160 | 3160
58 | 10 | 20 | 10 | 240 | 51 | 2 | 1 | 8034366 | 40B WATER FILTER ANGLE MOD. 40 B | 34366 | M | 0 | TT-MfgStep | - | 40B WATER FILTER ANGLE MOD. 40 B | EA | 1 | 113 |  |  |  | P | 0 |  | 2 |  |  |  | 52 | 20 | 0 | 0.5 | L | FAB020 | Fabrication, Layout | 6040 | 3160
80 | 20 | 30 | 20 | 220 | 50 | 2 | 1 | 8034366 | 40B WATER FILTER ANGLE MOD. 40 B | 34366 | M | 0 | TT-MfgStep | - | 40B WATER FILTER ANGLE MOD. 40 B | EA | 1 | 112 |  |  |  | P | 0 |  | 2 |  |  |  | 51 | 30 | 0 | 0.5 | L | FAB030 | Fabrication, Check | 8920 | 3160
106 | 20 | 40 | 20 | 220 | 49 | 2 | 1 | 8034366 | 40B WATER FILTER ANGLE MOD. 40 B | 34366 | M | 0 | TT-MfgStep | - | 40B WATER FILTER ANGLE MOD. 40 B | EA | 1 | 111 |  |  |  | P | 0 |  | 2 |  |  |  | 50 | 40 | 0 | 0.5 | M | FAB040 | Fabrication, Drill | 11820 | 3160
127 | 30 | 50 | 30 | 100 | 48 | 2 | 1 | 8034366 | 40B WATER FILTER ANGLE MOD. 40 B | 34366 | M | 0 | TT-MfgStep | - | 40B WATER FILTER ANGLE MOD. 40 B | EA | 1 | 110 |  |  |  | P | 0 |  | 2 |  |  |  | 49 | 45 | 0 | 0 | L | MCH010 | Machining, Mill | 14600 | 3160
137 | 30 | 60 | 30 | 100 | 47 | 2 | 1 | 8034366 | 40B WATER FILTER ANGLE MOD. 40 B | 34366 | M | 0 | TT-MfgStep | - | 40B WATER FILTER ANGLE MOD. 40 B | EA | 1 | 109 |  |  |  | P | 0 |  | 2 |  |  |  | 48 | 50 | 0 | 0.5 | L | FIN010 | Finishing, Surface Prep | 17500 | 3160
141 | 30 | 70 | 30 | 40 | 1 | 2 | 1 | 8034366 | 40B WATER FILTER ANGLE MOD. 40 B | 34366 | M | 0 | TT-MfgStep | - | 40B WATER FILTER ANGLE MOD. 40 B | EA | 1 | 108 |  |  |  | P | 0 |  | 2 |  |  |  | 47 | 60 | 0 | 0.5 | L | FIN020 | Finishing, Paint | 20340 | 3160
214 | 10 | 10 | 10 | 270 | 39 | 1 | 1 | 8025141-2 | CONNECTING PLATE FOR MODEL 40A & 40B WA… | 25141 | M | 0 | TT-MfgStep | D | CONNECTING PLATE FOR MODEL 40A & 40B WATER CONDITIONER STAND | EA | 1 | 101 | 9011983 | 3/16" x 10" HRS Plate |  | P | 0 | TT-Raw | 26.5 |  | 3/16" x 10" HRS Plate | IN | 40 | 10 | 0 | 0.5 | L | FAB010 | Fabrication, Saw | 3170 | 3170
264 | 10 | 10 | 10 | 270 | 39 | 1 | 1 | 8025141-2 | CONNECTING PLATE FOR MODEL 40A & 40B WA… | 25141 | M | 0 | TT-MfgStep | D | CONNECTING PLATE FOR MODEL 40A & 40B WATER CONDITIONER STAND | EA | 1 | 101 | 9011983 | 3/16" x 10" HRS Plate |  | P | 0 | TT-Raw | 26.5 |  | 3/16" x 10" HRS Plate | IN | 40 | 10 | 0 | 0.5 | L | FAB010 | Fabrication, Saw | 3170 | 3170
37 | 10 | 20 | 10 | 30 | 38 | 2 | 1 | 8025141-2 | CONNECTING PLATE FOR MODEL 40A & 40B WA… | 25141 | M | 0 | TT-MfgStep | D | CONNECTING PLATE FOR MODEL 40A & 40B WATER CONDITIONER STAND | EA | 1 | 100 |  |  |  | P | 0 |  | 2 |  |  |  | 39 | 20 | 0 | 0.5 | L | FAB020 | Fabrication, Layout | 5830 | 3170
59 | 20 | 30 | 20 | 10 | 37 | 2 | 1 | 8025141-2 | CONNECTING PLATE FOR MODEL 40A & 40B WA… | 25141 | M | 0 | TT-MfgStep | D | CONNECTING PLATE FOR MODEL 40A & 40B WATER CONDITIONER STAND | EA | 1 | 99 |  |  |  | P | 0 |  | 2 |  |  |  | 38 | 30 | 0 | 0.5 | L | FAB030 | Fabrication, Check | 8710 | 3170
86 | 20 | 40 | 20 | 20 | 36 | 2 | 1 | 8025141-2 | CONNECTING PLATE FOR MODEL 40A & 40B WA… | 25141 | M | 0 | TT-MfgStep | D | CONNECTING PLATE FOR MODEL 40A & 40B WATER CONDITIONER STAND | EA | 1 | 98 |  |  |  | P | 0 |  | 2 |  |  |  | 37 | 40 | 0 | 0.5 | M | FAB040 | Fabrication, Drill | 11620 | 3170
121 | 30 | 50 | 30 | 40 | 35 | 2 | 1 | 8025141-2 | CONNECTING PLATE FOR MODEL 40A & 40B WA… | 25141 | M | 0 | TT-MfgStep | D | CONNECTING PLATE FOR MODEL 40A & 40B WATER CONDITIONER STAND | EA | 1 | 97 |  |  |  | P | 0 |  | 2 |  |  |  | 36 | 50 | 0 | 0.5 | L | FIN010 | Finishing, Surface Prep | 14540 | 3170
128 | 30 | 60 | 30 | 10 | 1 | 2 | 1 | 8025141-2 | CONNECTING PLATE FOR MODEL 40A & 40B WA… | 25141 | M | 0 | TT-MfgStep | D | CONNECTING PLATE FOR MODEL 40A & 40B WATER CONDITIONER STAND | EA | 1 | 96 |  |  |  | P | 0 |  | 2 |  |  |  | 35 | 60 | 0 | 0.5 | L | FIN020 | Finishing, Paint | 17410 | 3170
215 | 10 | 10 | 10 | 280 | 6 | 1 | 1 | 8025141-3 | CONNECTING PLATE FOR MODEL 40A & 40B WA… | 25141 | M | 0 | TT-MfgStep | D | CONNECTING PLATE FOR MODEL 40A & 40B WATER CONDITIONER STAND | EA | 1 | 57 | 9011983 | 3/16" x 10" HRS Plate |  | P | 0 | TT-Raw | 26.5 |  | 3/16" x 10" HRS Plate | IN | 7 | 10 | 0 | 0.5 | L | FAB010 | Fabrication, Saw | 3180 | 3180
265 | 10 | 10 | 10 | 280 | 6 | 1 | 1 | 8025141-3 | CONNECTING PLATE FOR MODEL 40A & 40B WA… | 25141 | M | 0 | TT-MfgStep | D | CONNECTING PLATE FOR MODEL 40A & 40B WATER CONDITIONER STAND | EA | 1 | 57 | 9011983 | 3/16" x 10" HRS Plate |  | P | 0 | TT-Raw | 26.5 |  | 3/16" x 10" HRS Plate | IN | 7 | 10 | 0 | 0.5 | L | FAB010 | Fabrication, Saw | 3180 | 3180
38 | 10 | 20 | 10 | 40 | 5 | 2 | 1 | 8025141-3 | CONNECTING PLATE FOR MODEL 40A & 40B WA… | 25141 | M | 0 | TT-MfgStep | D | CONNECTING PLATE FOR MODEL 40A & 40B WATER CONDITIONER STAND | EA | 1 | 56 |  |  |  | P | 0 |  | 2 |  |  |  | 6 | 20 | 0 | 0.5 | L | FAB020 | Fabrication, Layout | 5840 | 3180
60 | 20 | 30 | 20 | 20 | 4 | 2 | 1 | 8025141-3 | CONNECTING PLATE FOR MODEL 40A & 40B WA… | 25141 | M | 0 | TT-MfgStep | D | CONNECTING PLATE FOR MODEL 40A & 40B WATER CONDITIONER STAND | EA | 1 | 55 |  |  |  | P | 0 |  | 2 |  |  |  | 5 | 30 | 0 | 0.5 | L | FAB030 | Fabrication, Check | 8720 | 3180
87 | 20 | 40 | 20 | 30 | 3 | 2 | 1 | 8025141-3 | CONNECTING PLATE FOR MODEL 40A & 40B WA… | 25141 | M | 0 | TT-MfgStep | D | CONNECTING PLATE FOR MODEL 40A & 40B WATER CONDITIONER STAND | EA | 1 | 54 |  |  |  | P | 0 |  | 2 |  |  |  | 4 | 40 | 0 | 0.5 | M | FAB040 | Fabrication, Drill | 11630 | 3180
122 | 30 | 50 | 30 | 50 | 2 | 2 | 1 | 8025141-3 | CONNECTING PLATE FOR MODEL 40A & 40B WA… | 25141 | M | 0 | TT-MfgStep | D | CONNECTING PLATE FOR MODEL 40A & 40B WATER CONDITIONER STAND | EA | 1 | 53 |  |  |  | P | 0 |  | 2 |  |  |  | 3 | 50 | 0 | 0.5 | L | FIN010 | Finishing, Surface Prep | 14550 | 3180
129 | 30 | 60 | 30 | 20 | 1 | 2 | 1 | 8025141-3 | CONNECTING PLATE FOR MODEL 40A & 40B WA… | 25141 | M | 0 | TT-MfgStep | D | CONNECTING PLATE FOR MODEL 40A & 40B WATER CONDITIONER STAND | EA | 1 | 52 |  |  |  | P | 0 |  | 2 |  |  |  | 2 | 60 | 0 | 0.5 | L | FIN020 | Finishing, Paint | 17420 | 3180
0 | 10 | 10 | 10 | 290 | 54 | 2 | 2 | 8034287-A | 55 GAL. WATER BARREL ASS'Y & PLUM. 55 F… | 34287 | M | 0 | TT-MfgStep | G | 55 GAL. WATER BARREL ASS'Y & PLUM. 55 FOR 40B | EA | 1 | 223 | 5145501 | 3/4"MPT x 3/4" barbed hose, PVC |  | P | 0 | TT-Raw | 2 |  | 3/4"MPT x 3/4" barbed hose adapter,, PVC, straight | EA | 116 | 10 | 0 | 0.5 | M | MCH030 | Machining, Lathe | 3190 | 3190
1 | 10 | 20 | 20 | 10 | 1 | 2 | 1 | 8034290 | OVER ALL ASSEMBLY OF 40B MOD. 40B | 34290 | M | 0 | TT-MfgStep | E | OVER ALL ASSEMBLY OF 40B MOD. 40B | EA | 1 | 154 | 8034292 | Enclosure, Model 40B |  | P | 0 | TT-NonSale | 2 |  | Enclosure - Model 40B Water, Conditioner | EA | 56 | 10 | 0 | 0.5 | M | ASY010 | Assembly, System | 5810 | 5810
2 | 10 | 20 | 10 | 10 | 1 | 2 | 1 | 8034290 | OVER ALL ASSEMBLY OF 40B MOD. 40B | 34290 | M | 0 | TT-MfgStep | E | OVER ALL ASSEMBLY OF 40B MOD. 40B | EA | 1 | 159 | 8034290-E | OVER ALL ASSEMBLY OF 40B MOD. 40B | 34290 | M | 0 | TT-MfgStep | 2 | E | OVER ALL ASSEMBLY OF 40B MOD. 40B | EA | 56 | 10 | 0 | 0.5 | M | ASY010 | Assembly, System | 5810 | 5810
3 | 10 | 20 | 10 | 10 | 1 | 2 | 1 | 8034290 | OVER ALL ASSEMBLY OF 40B MOD. 40B | 34290 | M | 0 | TT-MfgStep | E | OVER ALL ASSEMBLY OF 40B MOD. 40B | EA | 1 | 158 | 8034290-D | OVER ALL ASSEMBLY OF 40B MOD. 40B | 34290 | M | 0 | TT-MfgStep | 2 | E | OVER ALL ASSEMBLY OF 40B MOD. 40B | EA | 56 | 10 | 0 | 0.5 | M | ASY010 | Assembly, System | 5810 | 5810
4 | 10 | 20 | 10 | 10 | 1 | 2 | 1 | 8034290 | OVER ALL ASSEMBLY OF 40B MOD. 40B | 34290 | M | 0 | TT-MfgStep | E | OVER ALL ASSEMBLY OF 40B MOD. 40B | EA | 1 | 157 | 8034290-C | OVER ALL ASSEMBLY OF 40B MOD. 40B | 34290 | M | 0 | TT-MfgStep | 2 | E | OVER ALL ASSEMBLY OF 40B MOD. 40B | EA | 56 | 10 | 0 | 0.5 | M | ASY010 | Assembly, System | 5810 | 5810
5 | 10 | 20 | 10 | 10 | 1 | 2 | 1 | 8034290 | OVER ALL ASSEMBLY OF 40B MOD. 40B | 34290 | M | 0 | TT-MfgStep | E | OVER ALL ASSEMBLY OF 40B MOD. 40B | EA | 1 | 156 | 8034290-B | OVER ALL ASSEMBLY OF 40B MOD. 40B | 34290 | M | 0 | TT-MfgStep | 2 | E | OVER ALL ASSEMBLY OF 40B MOD. 40B | EA | 56 | 10 | 0 | 0.5 | M | ASY010 | Assembly, System | 5810 | 5810
6 | 10 | 20 | 10 | 10 | 1 | 2 | 1 | 8034290 | OVER ALL ASSEMBLY OF 40B MOD. 40B | 34290 | M | 0 | TT-MfgStep | E | OVER ALL ASSEMBLY OF 40B MOD. 40B | EA | 1 | 155 | 8034290-A | OVER ALL ASSEMBLY OF 40B MOD. 40B | 34290 | M | 0 | TT-MfgStep | 2 | E | OVER ALL ASSEMBLY OF 40B MOD. 40B | EA | 56 | 10 | 0 | 0.5 | M | ASY010 | Assembly, System | 5810 | 5810
7 | 10 | 20 | 20 | 10 | 1 | 2 | 1 | 8034290 | OVER ALL ASSEMBLY OF 40B MOD. 40B | 34290 | M | 0 | TT-MfgStep | E | OVER ALL ASSEMBLY OF 40B MOD. 40B | EA | 1 | 161 | 8034283 | DEAERATION CHAMBER ASS'Y MOD. 40B | 34283 | M | 0 | TT-Spare | 2 | B | DEAERATION CHAMBER ASS'Y MOD. 40B | EA | 56 | 10 | 0 | 0.5 | M | ASY010 | Assembly, System | 5810 | 5810
8 | 10 | 20 | 20 | 10 | 1 | 2 | 1 | 8034290 | OVER ALL ASSEMBLY OF 40B MOD. 40B | 34290 | M | 0 | TT-MfgStep | E | OVER ALL ASSEMBLY OF 40B MOD. 40B | EA | 1 | 162 | 8034279 | CHASSIS ASSEMBLY MOD. 40B | 34279 | M | 0 | TT-Spare | 2 | E | CHASSIS ASSEMBLY MOD. 40B | EA | 56 | 10 | 0 | 0.5 | M | ASY010 | Assembly, System | 5810 | 5810
9 | 10 | 20 | 20 | 10 | 1 | 2 | 1 | 8034290 | OVER ALL ASSEMBLY OF 40B MOD. 40B | 34290 | M | 0 | TT-MfgStep | E | OVER ALL ASSEMBLY OF 40B MOD. 40B | EA | 1 | 137 | 8034273 | Legend plate, Model 40B |  | P | 0 | TT-NonSale | 2 |  | Legend plate - Model 40B Water, Conditioner | EA | 56 | 10 | 0 | 0.5 | M | ASY010 | Assembly, System | 5810 | 5810
10 | 10 | 20 | 20 | 10 | 1 | 2 | 1 | 8034290 | OVER ALL ASSEMBLY OF 40B MOD. 40B | 34290 | M | 0 | TT-MfgStep | E | OVER ALL ASSEMBLY OF 40B MOD. 40B | EA | 1 | 134 | 8010002 | Nameplate |  | P | 0 | TT-NonSale | 2 |  | Nameplate, | EA | 56 | 10 | 0 | 0.5 | M | ASY010 | Assembly, System | 5810 | 5810
11 | 10 | 20 | 10 | 10 | 1 | 2 | 1 | 8034290 | OVER ALL ASSEMBLY OF 40B MOD. 40B | 34290 | M | 0 | TT-MfgStep | E | OVER ALL ASSEMBLY OF 40B MOD. 40B | EA | 1 | 136 | 7352031 | mounting base |  | P | 0 | TT-Raw | 2 |  | #TC-5342A, mounting base | EA | 56 | 10 | 0 | 0.5 | M | ASY010 | Assembly, System | 5810 | 5810
12 | 10 | 20 | 10 | 10 | 1 | 2 | 1 | 8034290 | OVER ALL ASSEMBLY OF 40B MOD. 40B | 34290 | M | 0 | TT-MfgStep | E | OVER ALL ASSEMBLY OF 40B MOD. 40B | EA | 1 | 143 | 6681115 | "O" Ring, Buna-N, AS568A - Dash #115 |  | P | 0 | TT-Raw | 2 |  | , "O" Ring, Buna-N, AS568A - Dash #115 | EA | 56 | 10 | 0 | 0.5 | M | ASY010 | Assembly, System | 5810 | 5810
13 | 10 | 20 | 10 | 10 | 1 | 2 | 1 | 8034290 | OVER ALL ASSEMBLY OF 40B MOD. 40B | 34290 | M | 0 | TT-MfgStep | E | OVER ALL ASSEMBLY OF 40B MOD. 40B | EA | 1 | 140 | 5322001 | Vacuum generator, 1/8 MPT supply, 3/8 F… |  | P | 0 | TT-Raw | 2 |  | #MFPM093H Vacuum generator, 3, stage, 0.93 orifice, 1/8 MPT supply x 3/8 FPT vacuum, | EA | 56 | 10 | 0 | 0.5 | M | ASY010 | Assembly, System | 5810 | 5810
14 | 10 | 20 | 10 | 10 | 1 | 2 | 1 | 8034290 | OVER ALL ASSEMBLY OF 40B MOD. 40B | 34290 | M | 0 | TT-MfgStep | E | OVER ALL ASSEMBLY OF 40B MOD. 40B | EA | 1 | 141 | 5146205 | Tube 90° Street, 1/4",PTC, Plastic |  | P | 0 | TT-Raw | 2 |  | Tube Street Elbow, 1/4" x 90 Deg., Push to Connect, Plastic | EA | 56 | 10 | 0 | 0.5 | M | ASY010 | Assembly, System | 5810 | 5810
15 | 10 | 20 | 10 | 10 | 1 | 2 | 1 | 8034290 | OVER ALL ASSEMBLY OF 40B MOD. 40B | 34290 | M | 0 | TT-MfgStep | E | OVER ALL ASSEMBLY OF 40B MOD. 40B | EA | 1 | 139 | 5144233 | Brass elbow, 1/4 tube x 1/8 FPT, 90° |  | P | 0 | TT-Raw | 2 |  | #88105-04-02 Brass elbow, 1/4, tube x 1/8 FPT, 90 deg. | EA | 56 | 10 | 0 | 0.5 | M | ASY010 | Assembly, System | 5810 | 5810
16 | 10 | 20 | 10 | 10 | 1 | 12 | 1 | 8034290 | OVER ALL ASSEMBLY OF 40B MOD. 40B | 34290 | M | 0 | TT-MfgStep | E | OVER ALL ASSEMBLY OF 40B MOD. 40B | EA | 1 | 146 | 2577201 | Washer, Split Lock, Med, ¼, Pl. Stl. |  | P | 0 | TT-Raw | 12 |  | 1/4",, plated steel lockwasher, med.spring, split | EA | 56 | 10 | 0 | 0.5 | M | ASY010 | Assembly, System | 5810 | 5810
17 | 10 | 20 | 10 | 10 | 1 | 12 | 1 | 8034290 | OVER ALL ASSEMBLY OF 40B MOD. 40B | 34290 | M | 0 | TT-MfgStep | E | OVER ALL ASSEMBLY OF 40B MOD. 40B | EA | 1 | 145 | 2507201 | Washer, Standard, ¼, Pl. Stl. |  | P | 0 | TT-Raw | 12 |  | 1/4",(wrought),, plated steel flatwasher, std., commercial | EA | 56 | 10 | 0 | 0.5 | M | ASY010 | Assembly, System | 5810 | 5810
18 | 10 | 20 | 10 | 10 | 1 | 6 | 1 | 8034290 | OVER ALL ASSEMBLY OF 40B MOD. 40B | 34290 | M | 0 | TT-MfgStep | E | OVER ALL ASSEMBLY OF 40B MOD. 40B | EA | 1 | 149 | 2505901 | Washer, Standard, #8, Pl. Stl. |  | P | 0 | TT-Raw | 6 |  | Size #8,, plated steel flatwasher, std., commercial | EA | 56 | 10 | 0 | 0.5 | M | ASY010 | Assembly, System | 5810 | 5810
19 | 10 | 20 | 10 | 10 | 1 | 20 | 1 | 8034290 | OVER ALL ASSEMBLY OF 40B MOD. 40B | 34290 | M | 0 | TT-MfgStep | E | OVER ALL ASSEMBLY OF 40B MOD. 40B | EA | 1 | 160 | 2495904 | Sheet Metal Screw, #8, 1/2, Pl. Stl. |  | P | 0 | TT-Raw | 20 |  | #8 x 1/2" Lg.Sheet metal screw, slotted,, zinc plated, hex washer head, Type B | EA | 56 | 10 | 0 | 0.5 | M | ASY010 | Assembly, System | 5810 | 5810
20 | 10 | 20 | 10 | 10 | 1 | 12 | 1 | 8034290 | OVER ALL ASSEMBLY OF 40B MOD. 40B | 34290 | M | 0 | TT-MfgStep | E | OVER ALL ASSEMBLY OF 40B MOD. 40B | EA | 1 | 144 | 2442006 | Carriage Bolt, ¼-20, 3/4, Pl. Stl. |  | P | 0 | TT-Raw | 12 |  | , 1/4-20 x 3/4" lg. plated carriage bolts | EA | 56 | 10 | 0 | 0.5 | M | ASY010 | Assembly, System | 5810 | 5810
21 | 10 | 20 | 10 | 10 | 1 | 6 | 1 | 8034290 | OVER ALL ASSEMBLY OF 40B MOD. 40B | 34290 | M | 0 | TT-MfgStep | E | OVER ALL ASSEMBLY OF 40B MOD. 40B | EA | 1 | 148 | 2231404 | M.Scr, Bnd Hd., 8-32, 1/2, Pl. Stl. |  | P | 0 | TT-Raw | 6 |  | 8-32 thread x 1/2" lg.,, plated steel mach.screw, binding head, slotted | EA | 56 | 10 | 0 | 0.5 | M | ASY010 | Assembly, System | 5810 | 5810
22 | 10 | 20 | 10 | 10 | 1 | 12 | 1 | 8034290 | OVER ALL ASSEMBLY OF 40B MOD. 40B | 34290 | M | 0 | TT-MfgStep | E | OVER ALL ASSEMBLY OF 40B MOD. 40B | EA | 1 | 147 | 2032001 | Hex Nut, full, ¼-20, Pl. Stl. |  | P | 0 | TT-Raw | 12 |  | 1/4-20 thread,, Plated steel hex Hex Nut, full | EA | 56 | 10 | 0 | 0.5 | M | ASY010 | Assembly, System | 5810 | 5810
23 | 10 | 20 | 10 | 10 | 1 | 6 | 1 | 8034290 | OVER ALL ASSEMBLY OF 40B MOD. 40B | 34290 | M | 0 | TT-MfgStep | E | OVER ALL ASSEMBLY OF 40B MOD. 40B | EA | 1 | 150 | 1575901 | Washer, Split Lock, Med, #8, St. Stl. |  | P | 0 | TT-Raw | 6 |  | Size #8,, #18-8 St.stl. lockwashers, med.spring, split | EA | 56 | 10 | 0 | 0.5 | M | ASY010 | Assembly, System | 5810 | 5810
24 | 10 | 20 | 10 | 10 | 1 | 8 | 1 | 8034290 | OVER ALL ASSEMBLY OF 40B MOD. 40B | 34290 | M | 0 | TT-MfgStep | E | OVER ALL ASSEMBLY OF 40B MOD. 40B | EA | 1 | 135 | 1455102 | Drive Screw, #0, 1/4, St. Stl. |  | P | 0 | TT-Raw | 8 |  | 0" x 1/4" lg.,#18-8 St.stl., drive screws, round head, Type U | EA | 56 | 10 | 0 | 0.5 | M | ASY010 | Assembly, System | 5810 | 5810
25 | 10 | 20 | 10 | 10 | 1 | 6 | 1 | 8034290 | OVER ALL ASSEMBLY OF 40B MOD. 40B | 34290 | M | 0 | TT-MfgStep | E | OVER ALL ASSEMBLY OF 40B MOD. 40B | EA | 1 | 151 | 1001401 | Hex Nut, 8-32, St. Stl. |  | P | 0 | TT-Raw | 6 |  | 8-32 thread, #18-8 St.Stl.,hex nut,, machine screw, reg.pattern | EA | 56 | 10 | 0 | 0.5 | M | ASY010 | Assembly, System | 5810 | 5810
216 | 10 | 20 | 10 | 10 | 1 | 1 | 1 | 8034290 | OVER ALL ASSEMBLY OF 40B MOD. 40B | 34290 | M | 0 | TT-MfgStep | E | OVER ALL ASSEMBLY OF 40B MOD. 40B | EA | 1 | 133 | 9735001 | Tape, Aluminum Foil, 2" x 5 mil |  | P | 0 | TT-Raw | 240 |  | Tape, Aluminum Foil, 2" x 5 mil | IN | 56 | 10 | 0 | 0.5 | M | ASY010 | Assembly, System | 5810 | 5810
217 | 10 | 20 | 10 | 10 | 1 | 1 | 1 | 8034290 | OVER ALL ASSEMBLY OF 40B MOD. 40B | 34290 | M | 0 | TT-MfgStep | E | OVER ALL ASSEMBLY OF 40B MOD. 40B | EA | 1 | 138 | 9732001 | Sealant, RTV Silicone |  | P | 0 | TT-Raw | 1 |  | Sealant, RTV Silicone | ml | 56 | 10 | 0 | 0.5 | M | ASY010 | Assembly, System | 5810 | 5810
218 | 10 | 20 | 10 | 10 | 1 | 1 | 1 | 8034290 | OVER ALL ASSEMBLY OF 40B MOD. 40B | 34290 | M | 0 | TT-MfgStep | E | OVER ALL ASSEMBLY OF 40B MOD. 40B | EA | 1 | 163 | 9730005 | Contact Adhesive |  | P | 0 | TT-Raw | 2 |  | Contact Adhesive | ml | 56 | 10 | 0 | 0.5 | M | ASY010 | Assembly, System | 5810 | 5810
219 | 10 | 20 | 10 | 10 | 1 | 1 | 1 | 8034290 | OVER ALL ASSEMBLY OF 40B MOD. 40B | 34290 | M | 0 | TT-MfgStep | E | OVER ALL ASSEMBLY OF 40B MOD. 40B | EA | 1 | 142 | 5424201 | plastic tubing, 1/4"OD, clear |  | P | 0 | TT-Raw | 7.5 |  | #44P-1/4, plastic tubing, 1/4"OD, poly-flo,clear, (polyethylene) | IN | 56 | 10 | 0 | 0.5 | M | ASY010 | Assembly, System | 5810 | 5810
220 | 10 | 20 | 10 | 10 | 1 | 1 | 1 | 8034290 | OVER ALL ASSEMBLY OF 40B MOD. 40B | 34290 | M | 0 | TT-MfgStep | E | OVER ALL ASSEMBLY OF 40B MOD. 40B | EA | 1 | 153 | 5201501 | Insulation, Str, 3/4" Pipe, 1.875" OD |  | P | 0 | TT-Raw | 13 |  | Insulation, Straight, 3/4" Pipe, 1.125"ID, 1.875" OD | IN | 56 | 10 | 0 | 0.5 | M | ASY010 | Assembly, System | 5810 | 5810
221 | 10 | 20 | 10 | 10 | 1 | 1 | 1 | 8034290 | OVER ALL ASSEMBLY OF 40B MOD. 40B | 34290 | M | 0 | TT-MfgStep | E | OVER ALL ASSEMBLY OF 40B MOD. 40B | EA | 1 | 152 | 5201101 | Insulation, Str, 1/8" Pipe, 1.125" OD |  | P | 0 | TT-Raw | 1 |  | Insulation, Straight, 1/8" Pipe, 3/8"ID, 1.125" OD | IN | 56 | 10 | 0 | 0.5 | M | ASY010 | Assembly, System | 5810 | 5810
266 | 10 | 20 | 10 | 10 | 1 | 1 | 1 | 8034290 | OVER ALL ASSEMBLY OF 40B MOD. 40B | 34290 | M | 0 | TT-MfgStep | E | OVER ALL ASSEMBLY OF 40B MOD. 40B | EA | 1 | 133 | 9735001 | Tape, Aluminum Foil, 2" x 5 mil |  | P | 0 | TT-Raw | 240 |  | Tape, Aluminum Foil, 2" x 5 mil | IN | 56 | 10 | 0 | 0.5 | M | ASY010 | Assembly, System | 5810 | 5810
267 | 10 | 20 | 10 | 10 | 1 | 1 | 1 | 8034290 | OVER ALL ASSEMBLY OF 40B MOD. 40B | 34290 | M | 0 | TT-MfgStep | E | OVER ALL ASSEMBLY OF 40B MOD. 40B | EA | 1 | 138 | 9732001 | Sealant, RTV Silicone |  | P | 0 | TT-Raw | 1 |  | Sealant, RTV Silicone | ml | 56 | 10 | 0 | 0.5 | M | ASY010 | Assembly, System | 5810 | 5810
268 | 10 | 20 | 10 | 10 | 1 | 1 | 1 | 8034290 | OVER ALL ASSEMBLY OF 40B MOD. 40B | 34290 | M | 0 | TT-MfgStep | E | OVER ALL ASSEMBLY OF 40B MOD. 40B | EA | 1 | 163 | 9730005 | Contact Adhesive |  | P | 0 | TT-Raw | 2 |  | Contact Adhesive | ml | 56 | 10 | 0 | 0.5 | M | ASY010 | Assembly, System | 5810 | 5810
269 | 10 | 20 | 10 | 10 | 1 | 1 | 1 | 8034290 | OVER ALL ASSEMBLY OF 40B MOD. 40B | 34290 | M | 0 | TT-MfgStep | E | OVER ALL ASSEMBLY OF 40B MOD. 40B | EA | 1 | 142 | 5424201 | plastic tubing, 1/4"OD, clear |  | P | 0 | TT-Raw | 7.5 |  | #44P-1/4, plastic tubing, 1/4"OD, poly-flo,clear, (polyethylene) | IN | 56 | 10 | 0 | 0.5 | M | ASY010 | Assembly, System | 5810 | 5810
270 | 10 | 20 | 10 | 10 | 1 | 1 | 1 | 8034290 | OVER ALL ASSEMBLY OF 40B MOD. 40B | 34290 | M | 0 | TT-MfgStep | E | OVER ALL ASSEMBLY OF 40B MOD. 40B | EA | 1 | 153 | 5201501 | Insulation, Str, 3/4" Pipe, 1.875" OD |  | P | 0 | TT-Raw | 13 |  | Insulation, Straight, 3/4" Pipe, 1.125"ID, 1.875" OD | IN | 56 | 10 | 0 | 0.5 | M | ASY010 | Assembly, System | 5810 | 5810
271 | 10 | 20 | 10 | 10 | 1 | 1 | 1 | 8034290 | OVER ALL ASSEMBLY OF 40B MOD. 40B | 34290 | M | 0 | TT-MfgStep | E | OVER ALL ASSEMBLY OF 40B MOD. 40B | EA | 1 | 152 | 5201101 | Insulation, Str, 1/8" Pipe, 1.125" OD |  | P | 0 | TT-Raw | 1 |  | Insulation, Straight, 1/8" Pipe, 3/8"ID, 1.125" OD | IN | 56 | 10 | 0 | 0.5 | M | ASY010 | Assembly, System | 5810 | 5810
26 | 10 | 20 | 10 | 20 | 1 | 2 | 1 | 8035018 | SIGHT GAUGE ASSEMBLY FOR MOD. 40B DEAE… | 35018 | M | 0 | TT-MfgStep | A | SIGHT GAUGE ASSEMBLY FOR MOD. 40B DEAERATED WATER RESERVOIR | EA | 1 | 122 | 8035019 | TOP RETAINER BLOCK FOR MOD. 40B SIGHT G… | 35019 | M | 0 | TT-MfgStep | 2 | - | TOP RETAINER BLOCK FOR MOD. 40B SIGHT GAUGE | EA | 55 | 10 | 0 | 0.5 | M | ASY010 | Assembly, System | 5820 | 5820
27 | 10 | 20 | 10 | 20 | 1 | 2 | 1 | 8035018 | SIGHT GAUGE ASSEMBLY FOR MOD. 40B DEAE… | 35018 | M | 0 | TT-MfgStep | A | SIGHT GAUGE ASSEMBLY FOR MOD. 40B DEAERATED WATER RESERVOIR | EA | 1 | 121 | 6960070 | , 8 mm Dia. Ball Polypropylene, red |  | P | 0 | TT-Raw | 2 |  | , 8 mm Dia. Ball Polypropylene, red | EA | 55 | 10 | 0 | 0.5 | M | ASY010 | Assembly, System | 5820 | 5820
28 | 10 | 20 | 10 | 20 | 1 | 2 | 1 | 8035018 | SIGHT GAUGE ASSEMBLY FOR MOD. 40B DEAE… | 35018 | M | 0 | TT-MfgStep | A | SIGHT GAUGE ASSEMBLY FOR MOD. 40B DEAERATED WATER RESERVOIR | EA | 1 | 128 | 5462501 | ball valve, 3/4"FPT, bronze |  | P | 0 | TT-Raw | 2 |  | #70-104-01, ball valve, 3/4"FPT, bronze | EA | 55 | 10 | 0 | 0.5 | M | ASY010 | Assembly, System | 5820 | 5820
29 | 10 | 20 | 10 | 20 | 1 | 2 | 1 | 8035018 | SIGHT GAUGE ASSEMBLY FOR MOD. 40B DEAE… | 35018 | M | 0 | TT-MfgStep | A | SIGHT GAUGE ASSEMBLY FOR MOD. 40B DEAERATED WATER RESERVOIR | EA | 1 | 130 | 5403501 | tee, FPT x FPT x FPT,brass, 3/4" |  | P | 0 | TT-Raw | 2 |  | #3700x12, tee, FPT x FPT x FPT,brass, 3/4" | EA | 55 | 10 | 0 | 0.5 | M | ASY010 | Assembly, System | 5820 | 5820
30 | 10 | 20 | 10 | 20 | 1 | 2 | 1 | 8035018 | SIGHT GAUGE ASSEMBLY FOR MOD. 40B DEAE… | 35018 | M | 0 | TT-MfgStep | A | SIGHT GAUGE ASSEMBLY FOR MOD. 40B DEAERATED WATER RESERVOIR | EA | 1 | 131 | 5262502 | 3/4" Hex nipple, brass |  | P | 0 | TT-Raw | 2 |  | #3325-12-12, 3/4" Hex nipple, brass | EA | 55 | 10 | 0 | 0.5 | M | ASY010 | Assembly, System | 5820 | 5820
31 | 10 | 20 | 10 | 20 | 1 | 2 | 1 | 8035018 | SIGHT GAUGE ASSEMBLY FOR MOD. 40B DEAE… | 35018 | M | 0 | TT-MfgStep | A | SIGHT GAUGE ASSEMBLY FOR MOD. 40B DEAERATED WATER RESERVOIR | EA | 1 | 129 | 5262501 | brass nipple, 3/4"MPT, close type |  | P | 0 | TT-Raw | 2 |  | #3326x12, brass nipple, 3/4"MPT, close type | EA | 55 | 10 | 0 | 0.5 | M | ASY010 | Assembly, System | 5820 | 5820
32 | 10 | 20 | 10 | 20 | 1 | 2 | 1 | 8035018 | SIGHT GAUGE ASSEMBLY FOR MOD. 40B DEAE… | 35018 | M | 0 | TT-MfgStep | A | SIGHT GAUGE ASSEMBLY FOR MOD. 40B DEAERATED WATER RESERVOIR | EA | 1 | 126 | 5262303 | brass nipple, 3/8"MPT, x 2"lg. |  | P | 0 | TT-Raw | 2 |  | brass nipple, 3/8"MPT, x 2"lg. | EA | 55 | 10 | 0 | 0.5 | M | ASY010 | Assembly, System | 5820 | 5820
33 | 10 | 20 | 10 | 20 | 1 | 2 | 1 | 8035018 | SIGHT GAUGE ASSEMBLY FOR MOD. 40B DEAE… | 35018 | M | 0 | TT-MfgStep | A | SIGHT GAUGE ASSEMBLY FOR MOD. 40B DEAERATED WATER RESERVOIR | EA | 1 | 124 | 5146431 | 1/2" push-to-connect x 3/8" MPT, plastic |  | P | 0 | TT-Raw | 2 |  | #3501B-1006, 1/2" push-to-connect x 3/8" MPT, plastic | EA | 55 | 10 | 0 | 0.5 | M | ASY010 | Assembly, System | 5820 | 5820
34 | 10 | 20 | 10 | 20 | 1 | 2 | 1 | 8035018 | SIGHT GAUGE ASSEMBLY FOR MOD. 40B DEAE… | 35018 | M | 0 | TT-MfgStep | A | SIGHT GAUGE ASSEMBLY FOR MOD. 40B DEAERATED WATER RESERVOIR | EA | 1 | 125 | 5102301 | elbow, 90°, FPT x FPT, brass, 3/8" |  | P | 0 | TT-Raw | 2 |  | #100B06 or #3500x6, elbow, 90 deg., FPT x FPT, brass, 3/8" | EA | 55 | 10 | 0 | 0.5 | M | ASY010 | Assembly, System | 5820 | 5820
35 | 10 | 20 | 10 | 20 | 1 | 2 | 1 | 8035018 | SIGHT GAUGE ASSEMBLY FOR MOD. 40B DEAE… | 35018 | M | 0 | TT-MfgStep | A | SIGHT GAUGE ASSEMBLY FOR MOD. 40B DEAERATED WATER RESERVOIR | EA | 1 | 127 | 5032501 | bushing, brass, 3/4" MPT x 3/8" FPT |  | P | 0 | TT-Raw | 2 |  | #3220x12x6, Reducing bushing,, brass, 3/4" MPT x 3/8" FPT | EA | 55 | 10 | 0 | 0.5 | M | ASY010 | Assembly, System | 5820 | 5820
36 | 10 | 20 | 10 | 20 | 1 | 2 | 1 | 8035018 | SIGHT GAUGE ASSEMBLY FOR MOD. 40B DEAE… | 35018 | M | 0 | TT-MfgStep | A | SIGHT GAUGE ASSEMBLY FOR MOD. 40B DEAERATED WATER RESERVOIR | EA | 1 | 123 | 1422006 | SHCS, ¼-20, 3/4, St. Stl. |  | P | 0 | TT-Raw | 2 |  | 1/4-20 thread x 3/4" lg.,, #18-8 St.stl. cap screw, hex soc.head, plain | EA | 55 | 10 | 0 | 0.5 | M | ASY010 | Assembly, System | 5820 | 5820
222 | 10 | 20 | 10 | 20 | 1 | 1 | 1 | 8035018 | SIGHT GAUGE ASSEMBLY FOR MOD. 40B DEAE… | 35018 | M | 0 | TT-MfgStep | A | SIGHT GAUGE ASSEMBLY FOR MOD. 40B DEAERATED WATER RESERVOIR | EA | 1 | 132 | 9152019 | 3/16" Dia. Clear PETG Rod, 6 ft. lg. |  | P | 0 | TT-Raw | 2 |  | , 3/16" Dia. Clear PETG Rod, 6 ft. lg. | IN | 55 | 10 | 0 | 0.5 | M | ASY010 | Assembly, System | 5820 | 5820
223 | 10 | 20 | 10 | 20 | 1 | 1 | 1 | 8035018 | SIGHT GAUGE ASSEMBLY FOR MOD. 40B DEAE… | 35018 | M | 0 | TT-MfgStep | A | SIGHT GAUGE ASSEMBLY FOR MOD. 40B DEAERATED WATER RESERVOIR | EA | 1 | 120 | 5424407 | Clear acrylic round tube, 5/8"OD, 3/8"ID |  | P | 0 | TT-Raw | 36 |  | #8532K14, Clear acrylic round tube, 5/8" OD x 3/8" ID, 6 ft. lg. | IN | 55 | 10 | 0 | 0.5 | M | ASY010 | Assembly, System | 5820 | 5820
272 | 10 | 20 | 10 | 20 | 1 | 1 | 1 | 8035018 | SIGHT GAUGE ASSEMBLY FOR MOD. 40B DEAE… | 35018 | M | 0 | TT-MfgStep | A | SIGHT GAUGE ASSEMBLY FOR MOD. 40B DEAERATED WATER RESERVOIR | EA | 1 | 132 | 9152019 | 3/16" Dia. Clear PETG Rod, 6 ft. lg. |  | P | 0 | TT-Raw | 2 |  | , 3/16" Dia. Clear PETG Rod, 6 ft. lg. | IN | 55 | 10 | 0 | 0.5 | M | ASY010 | Assembly, System | 5820 | 5820
273 | 10 | 20 | 10 | 20 | 1 | 1 | 1 | 8035018 | SIGHT GAUGE ASSEMBLY FOR MOD. 40B DEAE… | 35018 | M | 0 | TT-MfgStep | A | SIGHT GAUGE ASSEMBLY FOR MOD. 40B DEAERATED WATER RESERVOIR | EA | 1 | 120 | 5424407 | Clear acrylic round tube, 5/8"OD, 3/8"ID |  | P | 0 | TT-Raw | 36 |  | #8532K14, Clear acrylic round tube, 5/8" OD x 3/8" ID, 6 ft. lg. | IN | 55 | 10 | 0 | 0.5 | M | ASY010 | Assembly, System | 5820 | 5820
81 | 20 | 40 | 20 | 10 | 1 | 2 | 1 | 8034287 | 55 GAL. WATER BARREL ASS'Y & PLUM. 55 F… | 34287 | M | 0 | TT-MfgStep | G | 55 GAL. WATER BARREL ASS'Y & PLUM. 55 FOR 40B | EA | 1 | 116 | 8034287-B | 55 GAL. WATER BARREL ASS'Y & PLUM. 55 F… | 34287 | M | 0 | TT-MfgStep | 2 | G | 55 GAL. WATER BARREL ASS'Y & PLUM. 55 FOR 40B | EA | 54 | 10 | 0 | 0.5 | M | ASY010 | Assembly, System | 11610 | 11610
82 | 20 | 40 | 20 | 10 | 1 | 2 | 1 | 8034287 | 55 GAL. WATER BARREL ASS'Y & PLUM. 55 F… | 34287 | M | 0 | TT-MfgStep | G | 55 GAL. WATER BARREL ASS'Y & PLUM. 55 FOR 40B | EA | 1 | 117 | 8034287-A | 55 GAL. WATER BARREL ASS'Y & PLUM. 55 F… | 34287 | M | 0 | TT-MfgStep | 2 | G | 55 GAL. WATER BARREL ASS'Y & PLUM. 55 FOR 40B | EA | 54 | 10 | 0 | 0.5 | M | ASY010 | Assembly, System | 11610 | 11610
83 | 20 | 40 | 20 | 10 | 1 | 2 | 1 | 8034287 | 55 GAL. WATER BARREL ASS'Y & PLUM. 55 F… | 34287 | M | 0 | TT-MfgStep | G | 55 GAL. WATER BARREL ASS'Y & PLUM. 55 FOR 40B | EA | 1 | 119 | 6585004 | air exhaust muffler, 1/2" |  | P | 0 | TT-Raw | 2 |  | #460108, air exhaust muffler, 1/2" | EA | 54 | 10 | 0 | 0.5 | M | ASY010 | Assembly, System | 11610 | 11610
84 | 20 | 40 | 30 | 10 | 1 | 2 | 1 | 8034287 | 55 GAL. WATER BARREL ASS'Y & PLUM. 55 F… | 34287 | M | 0 | TT-MfgStep | G | 55 GAL. WATER BARREL ASS'Y & PLUM. 55 FOR 40B | EA | 1 | 115 | 5381001 | Drum, St. steel, 55 gal. w/2" & 3/4" |  | P | 0 | TT-Raw-HV | 2 |  | #ST5503 Drum, St. steel, 55 gal. w/2" & 3/4" fitting in head, | EA | 54 | 10 | 0 | 0.5 | M | ASY010 | Assembly, System | 11610 | 11610
85 | 20 | 40 | 20 | 10 | 1 | 2 | 1 | 8034287 | 55 GAL. WATER BARREL ASS'Y & PLUM. 55 F… | 34287 | M | 0 | TT-MfgStep | G | 55 GAL. WATER BARREL ASS'Y & PLUM. 55 FOR 40B | EA | 1 | 118 | 5033802 | 2" Drum x 3/4" FPT |  | P | 0 | TT-Raw | 2 |  | DBMFN/20B75N/027, 2" Drum x 3/4" FPT | EA | 54 | 10 | 0 | 0.5 | M | ASY010 | Assembly, System | 11610 | 11610
107 | 30 | 50 | 30 | 10 | 15 | 2 | 1 | 8034288-2 | 50GAL STAND LEG WELDMENT MOD. 40B | 34288 | M | 0 | TT-MfgStep | H | 50GAL STAND LEG WELDMENT MOD. 40B | EA | 1 | 77 | 8034288-J | 50GAL STAND LEG WELDMENT MOD. 40B | 34288 | M | 0 | TT-MfgStep | 2 | H | 50GAL STAND LEG WELDMENT MOD. 40B | EA | 16 | 10 | 0 | 0.5 | L | FAB070 | Fabrication, Welding | 14510 | 14510
108 | 30 | 50 | 30 | 10 | 15 | 2 | 1 | 8034288-2 | 50GAL STAND LEG WELDMENT MOD. 40B | 34288 | M | 0 | TT-MfgStep | H | 50GAL STAND LEG WELDMENT MOD. 40B | EA | 1 | 76 | 8034288-I | 50GAL STAND LEG WELDMENT MOD. 40B | 34288 | M | 0 | TT-MfgStep | 2 | H | 50GAL STAND LEG WELDMENT MOD. 40B | EA | 16 | 10 | 0 | 0.5 | L | FAB070 | Fabrication, Welding | 14510 | 14510
109 | 30 | 50 | 30 | 10 | 15 | 2 | 1 | 8034288-2 | 50GAL STAND LEG WELDMENT MOD. 40B | 34288 | M | 0 | TT-MfgStep | H | 50GAL STAND LEG WELDMENT MOD. 40B | EA | 1 | 75 | 8034288-H | 50GAL STAND LEG WELDMENT MOD. 40B | 34288 | M | 0 | TT-MfgStep | 2 | H | 50GAL STAND LEG WELDMENT MOD. 40B | EA | 16 | 10 | 0 | 0.5 | L | FAB070 | Fabrication, Welding | 14510 | 14510
110 | 30 | 50 | 30 | 10 | 15 | 2 | 1 | 8034288-2 | 50GAL STAND LEG WELDMENT MOD. 40B | 34288 | M | 0 | TT-MfgStep | H | 50GAL STAND LEG WELDMENT MOD. 40B | EA | 1 | 74 | 8034288-G | 50GAL STAND LEG WELDMENT MOD. 40B | 34288 | M | 0 | TT-MfgStep | 2 | H | 50GAL STAND LEG WELDMENT MOD. 40B | EA | 16 | 10 | 0 | 0.5 | L | FAB070 | Fabrication, Welding | 14510 | 14510
111 | 30 | 50 | 30 | 10 | 15 | 2 | 1 | 8034288-2 | 50GAL STAND LEG WELDMENT MOD. 40B | 34288 | M | 0 | TT-MfgStep | H | 50GAL STAND LEG WELDMENT MOD. 40B | EA | 1 | 73 | 8034288-F | 50GAL STAND LEG WELDMENT MOD. 40B | 34288 | M | 0 | TT-MfgStep | 2 | H | 50GAL STAND LEG WELDMENT MOD. 40B | EA | 16 | 10 | 0 | 0.5 | L | FAB070 | Fabrication, Welding | 14510 | 14510
112 | 30 | 50 | 30 | 10 | 15 | 4 | 1 | 8034288-2 | 50GAL STAND LEG WELDMENT MOD. 40B | 34288 | M | 0 | TT-MfgStep | H | 50GAL STAND LEG WELDMENT MOD. 40B | EA | 1 | 72 | 8034288-E | 50GAL STAND LEG WELDMENT MOD. 40B | 34288 | M | 0 | TT-MfgStep | 4 | H | 50GAL STAND LEG WELDMENT MOD. 40B | EA | 16 | 10 | 0 | 0.5 | L | FAB070 | Fabrication, Welding | 14510 | 14510
131 | 30 | 60 | 30 | 40 | 14 | 2 | 1 | 8034288-2 | 50GAL STAND LEG WELDMENT MOD. 40B | 34288 | M | 0 | TT-MfgStep | H | 50GAL STAND LEG WELDMENT MOD. 40B | EA | 1 | 71 |  |  |  | P | 0 |  | 2 |  |  |  | 15 | 20 | 0 | 0.5 | L | FIN010 | Finishing, Surface Prep | 17440 | 14510
139 | 30 | 70 | 30 | 20 | 1 | 2 | 1 | 8034288-2 | 50GAL STAND LEG WELDMENT MOD. 40B | 34288 | M | 0 | TT-MfgStep | H | 50GAL STAND LEG WELDMENT MOD. 40B | EA | 1 | 70 |  |  |  | P | 0 |  | 2 |  |  |  | 14 | 30 | 0 | 0.5 | L | FIN020 | Finishing, Paint | 20320 | 14510
113 | 30 | 50 | 30 | 20 | 9 | 2 | 1 | 8034288-1 | 50GAL STAND LEG WELDMENT MOD. 40B | 34288 | M | 0 | TT-MfgStep | H | 50GAL STAND LEG WELDMENT MOD. 40B | EA | 1 | 63 | 8034288-D | 50GAL STAND LEG WELDMENT MOD. 40B | 34288 | M | 0 | TT-MfgStep | 2 | H | 50GAL STAND LEG WELDMENT MOD. 40B | EA | 10 | 10 | 0 | 0.5 | L | FAB070 | Fabrication, Welding | 14520 | 14520
114 | 30 | 50 | 30 | 20 | 9 | 2 | 1 | 8034288-1 | 50GAL STAND LEG WELDMENT MOD. 40B | 34288 | M | 0 | TT-MfgStep | H | 50GAL STAND LEG WELDMENT MOD. 40B | EA | 1 | 62 | 8034288-C | 50GAL STAND LEG WELDMENT MOD. 40B | 34288 | M | 0 | TT-MfgStep | 2 | H | 50GAL STAND LEG WELDMENT MOD. 40B | EA | 10 | 10 | 0 | 0.5 | L | FAB070 | Fabrication, Welding | 14520 | 14520
115 | 30 | 50 | 30 | 20 | 9 | 2 | 1 | 8034288-1 | 50GAL STAND LEG WELDMENT MOD. 40B | 34288 | M | 0 | TT-MfgStep | H | 50GAL STAND LEG WELDMENT MOD. 40B | EA | 1 | 61 | 8034288-B | 50GAL STAND LEG WELDMENT MOD. 40B | 34288 | M | 0 | TT-MfgStep | 2 | H | 50GAL STAND LEG WELDMENT MOD. 40B | EA | 10 | 10 | 0 | 0.5 | L | FAB070 | Fabrication, Welding | 14520 | 14520
116 | 30 | 50 | 30 | 20 | 9 | 2 | 1 | 8034288-1 | 50GAL STAND LEG WELDMENT MOD. 40B | 34288 | M | 0 | TT-MfgStep | H | 50GAL STAND LEG WELDMENT MOD. 40B | EA | 1 | 60 | 8034288-A | 50GAL STAND LEG WELDMENT MOD. 40B | 34288 | M | 0 | TT-MfgStep | 2 | H | 50GAL STAND LEG WELDMENT MOD. 40B | EA | 10 | 10 | 0 | 0.5 | L | FAB070 | Fabrication, Welding | 14520 | 14520
130 | 30 | 60 | 30 | 30 | 8 | 2 | 1 | 8034288-1 | 50GAL STAND LEG WELDMENT MOD. 40B | 34288 | M | 0 | TT-MfgStep | H | 50GAL STAND LEG WELDMENT MOD. 40B | EA | 1 | 59 |  |  |  | P | 0 |  | 2 |  |  |  | 9 | 20 | 0 | 0.5 | L | FIN010 | Finishing, Surface Prep | 17430 | 14520
138 | 30 | 70 | 30 | 10 | 1 | 2 | 1 | 8034288-1 | 50GAL STAND LEG WELDMENT MOD. 40B | 34288 | M | 0 | TT-MfgStep | H | 50GAL STAND LEG WELDMENT MOD. 40B | EA | 1 | 58 |  |  |  | P | 0 |  | 2 |  |  |  | 8 | 30 | 0 | 0.5 | L | FIN020 | Finishing, Paint | 20310 | 14520
117 | 30 | 50 | 30 | 30 | 12 | 2 | 1 | 8034288-6 | 50GAL STAND LEG WELDMENT MOD. 40B | 34288 | M | 0 | TT-MfgStep | H | 50GAL STAND LEG WELDMENT MOD. 40B | EA | 1 | 69 | 8034288-D | 50GAL STAND LEG WELDMENT MOD. 40B | 34288 | M | 0 | TT-MfgStep | 2 | H | 50GAL STAND LEG WELDMENT MOD. 40B | EA | 13 | 10 | 0 | 0.5 | L | FAB070 | Fabrication, Welding | 14530 | 14530
118 | 30 | 50 | 30 | 30 | 12 | 2 | 1 | 8034288-6 | 50GAL STAND LEG WELDMENT MOD. 40B | 34288 | M | 0 | TT-MfgStep | H | 50GAL STAND LEG WELDMENT MOD. 40B | EA | 1 | 68 | 8034288-C | 50GAL STAND LEG WELDMENT MOD. 40B | 34288 | M | 0 | TT-MfgStep | 2 | H | 50GAL STAND LEG WELDMENT MOD. 40B | EA | 13 | 10 | 0 | 0.5 | L | FAB070 | Fabrication, Welding | 14530 | 14530
119 | 30 | 50 | 30 | 30 | 12 | 2 | 1 | 8034288-6 | 50GAL STAND LEG WELDMENT MOD. 40B | 34288 | M | 0 | TT-MfgStep | H | 50GAL STAND LEG WELDMENT MOD. 40B | EA | 1 | 67 | 8034288-B | 50GAL STAND LEG WELDMENT MOD. 40B | 34288 | M | 0 | TT-MfgStep | 2 | H | 50GAL STAND LEG WELDMENT MOD. 40B | EA | 13 | 10 | 0 | 0.5 | L | FAB070 | Fabrication, Welding | 14530 | 14530
120 | 30 | 50 | 30 | 30 | 12 | 2 | 1 | 8034288-6 | 50GAL STAND LEG WELDMENT MOD. 40B | 34288 | M | 0 | TT-MfgStep | H | 50GAL STAND LEG WELDMENT MOD. 40B | EA | 1 | 66 | 8034288-A | 50GAL STAND LEG WELDMENT MOD. 40B | 34288 | M | 0 | TT-MfgStep | 2 | H | 50GAL STAND LEG WELDMENT MOD. 40B | EA | 13 | 10 | 0 | 0.5 | L | FAB070 | Fabrication, Welding | 14530 | 14530
135 | 30 | 60 | 30 | 80 | 11 | 2 | 1 | 8034288-6 | 50GAL STAND LEG WELDMENT MOD. 40B | 34288 | M | 0 | TT-MfgStep | H | 50GAL STAND LEG WELDMENT MOD. 40B | EA | 1 | 65 |  |  |  | P | 0 |  | 2 |  |  |  | 12 | 20 | 0 | 0.5 | L | FIN010 | Finishing, Surface Prep | 17480 | 14530
140 | 30 | 70 | 30 | 30 | 1 | 2 | 1 | 8034288-6 | 50GAL STAND LEG WELDMENT MOD. 40B | 34288 | M | 0 | TT-MfgStep | H | 50GAL STAND LEG WELDMENT MOD. 40B | EA | 1 | 64 |  |  |  | P | 0 |  | 2 |  |  |  | 11 | 30 | 0 | 0.5 | L | FIN020 | Finishing, Paint | 20330 | 14530
142 | 30 | 80 | 30 | 10 | 0 | 2 | 0 | M40B | Model 40B Deaeration System | 34289 | M | 0 | TT-Assy | H | Model 40B Deaeration System | EA | 1 | 48 | 8035018 | SIGHT GAUGE ASSEMBLY FOR MOD. 40B DEAE… | 35018 | M | 0 | TT-MfgStep | 2 | A | SIGHT GAUGE ASSEMBLY FOR MOD. 40B DEAERATED WATER RESERVOIR | EA | 1 | 10 | 0 | 0.5 | M | ASY010 | Assembly, System | 23210 | 23210
143 | 30 | 80 | 30 | 10 | 0 | 2 | 0 | M40B | Model 40B Deaeration System | 34289 | M | 0 | TT-Assy | H | Model 40B Deaeration System | EA | 1 | 9 | 8034366 | 40B WATER FILTER ANGLE MOD. 40 B | 34366 | M | 0 | TT-MfgStep | 2 | - | 40B WATER FILTER ANGLE MOD. 40 B | EA | 1 | 10 | 0 | 0.5 | M | ASY010 | Assembly, System | 23210 | 23210
144 | 30 | 80 | 30 | 10 | 0 | 8 | 0 | M40B | Model 40B Deaeration System | 34289 | M | 0 | TT-Assy | H | Model 40B Deaeration System | EA | 1 | 8 | 8034293 | RESERVOIR MTG. CLIP ANGLE MOD. 40B | 34293 | M | 0 | TT-MfgStep | 8 | A | RESERVOIR MTG. CLIP ANGLE MOD. 40B | EA | 1 | 10 | 0 | 0.5 | M | ASY010 | Assembly, System | 23210 | 23210
145 | 30 | 80 | 30 | 10 | 0 | 2 | 0 | M40B | Model 40B Deaeration System | 34289 | M | 0 | TT-Assy | H | Model 40B Deaeration System | EA | 1 | 49 | 8034290 | OVER ALL ASSEMBLY OF 40B MOD. 40B | 34290 | M | 0 | TT-MfgStep | 2 | E | OVER ALL ASSEMBLY OF 40B MOD. 40B | EA | 1 | 10 | 0 | 0.5 | M | ASY010 | Assembly, System | 23210 | 23210
146 | 30 | 80 | 30 | 10 | 0 | 2 | 0 | M40B | Model 40B Deaeration System | 34289 | M | 0 | TT-Assy | H | Model 40B Deaeration System | EA | 1 | 2 | 8034288-6 | 50GAL STAND LEG WELDMENT MOD. 40B | 34288 | M | 0 | TT-MfgStep | 2 | H | 50GAL STAND LEG WELDMENT MOD. 40B | EA | 1 | 10 | 0 | 0.5 | M | ASY010 | Assembly, System | 23210 | 23210
147 | 30 | 80 | 30 | 10 | 0 | 2 | 0 | M40B | Model 40B Deaeration System | 34289 | M | 0 | TT-Assy | H | Model 40B Deaeration System | EA | 1 | 6 | 8034288-5 | 50GAL STAND LEG WELDMENT MOD. 40B | 34288 | M | 0 | TT-MfgStep | 2 | H | 50GAL STAND LEG WELDMENT MOD. 40B | EA | 1 | 10 | 0 | 0.5 | M | ASY010 | Assembly, System | 23210 | 23210
148 | 30 | 80 | 30 | 10 | 0 | 2 | 0 | M40B | Model 40B Deaeration System | 34289 | M | 0 | TT-Assy | H | Model 40B Deaeration System | EA | 1 | 5 | 8034288-4 | 50GAL STAND LEG WELDMENT MOD. 40B | 34288 | M | 0 | TT-MfgStep | 2 | H | 50GAL STAND LEG WELDMENT MOD. 40B | EA | 1 | 10 | 0 | 0.5 | M | ASY010 | Assembly, System | 23210 | 23210
149 | 30 | 80 | 30 | 10 | 0 | 2 | 0 | M40B | Model 40B Deaeration System | 34289 | M | 0 | TT-Assy | H | Model 40B Deaeration System | EA | 1 | 4 | 8034288-3 | 50GAL STAND LEG WELDMENT MOD. 40B | 34288 | M | 0 | TT-MfgStep | 2 | H | 50GAL STAND LEG WELDMENT MOD. 40B | EA | 1 | 10 | 0 | 0.5 | M | ASY010 | Assembly, System | 23210 | 23210
150 | 30 | 80 | 30 | 10 | 0 | 2 | 0 | M40B | Model 40B Deaeration System | 34289 | M | 0 | TT-Assy | H | Model 40B Deaeration System | EA | 1 | 3 | 8034288-2 | 50GAL STAND LEG WELDMENT MOD. 40B | 34288 | M | 0 | TT-MfgStep | 2 | H | 50GAL STAND LEG WELDMENT MOD. 40B | EA | 1 | 10 | 0 | 0.5 | M | ASY010 | Assembly, System | 23210 | 23210
151 | 30 | 80 | 30 | 10 | 0 | 2 | 0 | M40B | Model 40B Deaeration System | 34289 | M | 0 | TT-Assy | H | Model 40B Deaeration System | EA | 1 | 1 | 8034288-1 | 50GAL STAND LEG WELDMENT MOD. 40B | 34288 | M | 0 | TT-MfgStep | 2 | H | 50GAL STAND LEG WELDMENT MOD. 40B | EA | 1 | 10 | 0 | 0.5 | M | ASY010 | Assembly, System | 23210 | 23210
152 | 30 | 80 | 30 | 10 | 0 | 2 | 0 | M40B | Model 40B Deaeration System | 34289 | M | 0 | TT-Assy | H | Model 40B Deaeration System | EA | 1 | 44 | 8034287 | 55 GAL. WATER BARREL ASS'Y & PLUM. 55 F… | 34287 | M | 0 | TT-MfgStep | 2 | G | 55 GAL. WATER BARREL ASS'Y & PLUM. 55 FOR 40B | EA | 1 | 10 | 0 | 0.5 | M | ASY010 | Assembly, System | 23210 | 23210
153 | 30 | 80 | 30 | 10 | 0 | 2 | 0 | M40B | Model 40B Deaeration System | 34289 | M | 0 | TT-Assy | H | Model 40B Deaeration System | EA | 1 | 0 | 8025141-3 | CONNECTING PLATE FOR MODEL 40A & 40B WA… | 25141 | M | 0 | TT-MfgStep | 2 | D | CONNECTING PLATE FOR MODEL 40A & 40B WATER CONDITIONER STAND | EA | 1 | 10 | 0 | 0.5 | M | ASY010 | Assembly, System | 23210 | 23210
154 | 30 | 80 | 30 | 10 | 0 | 2 | 0 | M40B | Model 40B Deaeration System | 34289 | M | 0 | TT-Assy | H | Model 40B Deaeration System | EA | 1 | 7 | 8025141-2 | CONNECTING PLATE FOR MODEL 40A & 40B WA… | 25141 | M | 0 | TT-MfgStep | 2 | D | CONNECTING PLATE FOR MODEL 40A & 40B WATER CONDITIONER STAND | EA | 1 | 10 | 0 | 0.5 | M | ASY010 | Assembly, System | 23210 | 23210
155 | 30 | 80 | 30 | 10 | 0 | 2 | 0 | M40B | Model 40B Deaeration System | 34289 | M | 0 | TT-Assy | H | Model 40B Deaeration System | EA | 1 | 28 | 7890002 | connector, "sealtite", 1/2", straight, … |  | P | 0 | TT-Raw | 2 |  | #ST-50, connector, "sealtite", 1/2", straight, insulated, liquid tight flex conduit | EA | 1 | 10 | 0 | 0.5 | M | ASY010 | Assembly, System | 23210 | 23210
156 | 30 | 80 | 30 | 10 | 0 | 2 | 0 | M40B | Model 40B Deaeration System | 34289 | M | 0 | TT-Assy | H | Model 40B Deaeration System | EA | 1 | 32 | 7775040 | Lug, Nylon insulated locking fork termi… |  | P | 0 | TT-Raw | 2 |  | #PNF14-10LF Lug, Nylon insulated, locking fork terminal, wire range #16-14 AWG, #10 | EA | 1 | 10 | 0 | 0.5 | M | ASY010 | Assembly, System | 23210 | 23210
157 | 30 | 80 | 40 | 10 | 0 | 2 | 0 | M40B | Model 40B Deaeration System | 34289 | M | 0 | TT-Assy | H | Model 40B Deaeration System | EA | 1 | 47 | 7372001 | Drum heater, 55 gal., w/thermostat, 70-… |  | P | 0 | TT-Raw-HV | 2 |  | #SRSC-9.5-70.53-A-6CPGM-120V-750W Drum heater, 55 gal., w/thermostat, 70-140 deg. F, | EA | 1 | 10 | 0 | 0.5 | M | ASY010 | Assembly, System | 23210 | 23210
158 | 30 | 80 | 30 | 10 | 0 | 2 | 0 | M40B | Model 40B Deaeration System | 34289 | M | 0 | TT-Assy | H | Model 40B Deaeration System | EA | 1 | 31 | 7304020 | White outlet, GFCI 15A, (self-test) 20A… |  | P | 0 | TT-Raw | 2 |  | #LEVGFNT2W White outlet, GFCI 15A, (self-test), 20A feedthrough, w/LED indicator | EA | 1 | 10 | 0 | 0.5 | M | ASY010 | Assembly, System | 23210 | 23210
159 | 30 | 80 | 30 | 10 | 0 | 2 | 0 | M40B | Model 40B Deaeration System | 34289 | M | 0 | TT-Assy | H | Model 40B Deaeration System | EA | 1 | 29 | 7131020 | Cover, single gang, weatherproof |  | P | 0 | TT-Raw | 2 |  | #MM410G Cover, single gang, weatherproof, | EA | 1 | 10 | 0 | 0.5 | M | ASY010 | Assembly, System | 23210 | 23210
160 | 30 | 80 | 30 | 10 | 0 | 2 | 0 | M40B | Model 40B Deaeration System | 34289 | M | 0 | TT-Assy | H | Model 40B Deaeration System | EA | 1 | 30 | 7131017 | Box |  | P | 0 | TT-Raw | 2 |  | #IH3-1-LM Box, | EA | 1 | 10 | 0 | 0.5 | M | ASY010 | Assembly, System | 23210 | 23210
161 | 30 | 80 | 30 | 10 | 0 | 2 | 0 | M40B | Model 40B Deaeration System | 34289 | M | 0 | TT-Assy | H | Model 40B Deaeration System | EA | 1 | 25 | 5462405-1 | vented ball valve, 1/2", safety exhaust |  | P | 0 | TT-Raw | 2 |  | #80041, vented ball valve, 1/2", safety exhaust | EA | 1 | 10 | 0 | 0.5 | M | ASY010 | Assembly, System | 23210 | 23210
162 | 30 | 80 | 30 | 10 | 0 | 2 | 0 | M40B | Model 40B Deaeration System | 34289 | M | 0 | TT-Assy | H | Model 40B Deaeration System | EA | 1 | 26 | 5262401 | brass nipple, 1/2", close type |  | P | 0 | TT-Raw | 2 |  | #112B or #3326x8,, brass nipple, 1/2", close type | EA | 1 | 10 | 0 | 0.5 | M | ASY010 | Assembly, System | 23210 | 23210
163 | 30 | 80 | 30 | 10 | 0 | 4 | 0 | M40B | Model 40B Deaeration System | 34289 | M | 0 | TT-Assy | H | Model 40B Deaeration System | EA | 1 | 24 | 5144251 | 5/16 PTC tube x 1/4 MPT, brass |  | P | 0 | TT-Raw | 4 |  | #87000-05-04, Push to connect fitting, 5/16 tube x 1/4 MPT, brass | EA | 1 | 10 | 0 | 0.5 | M | ASY010 | Assembly, System | 23210 | 23210
164 | 30 | 80 | 30 | 10 | 0 | 2 | 0 | M40B | Model 40B Deaeration System | 34289 | M | 0 | TT-Assy | H | Model 40B Deaeration System | EA | 1 | 21 | 5131003 | filter element, (20 micron) |  | P | 0 | TT-Raw | 2 |  | #W15R10SV,, filter element, (20 micron) | EA | 1 | 10 | 0 | 0.5 | M | ASY010 | Assembly, System | 23210 | 23210
165 | 30 | 80 | 30 | 10 | 0 | 2 | 0 | M40B | Model 40B Deaeration System | 34289 | M | 0 | TT-Assy | H | Model 40B Deaeration System | EA | 1 | 20 | 5130401 | Filter housing, 1/2" FPT, 10" element |  | P | 0 | TT-Raw | 2 |  | #FH4200CW12PR, Filter housing, 1/2" FPT, 10" element | EA | 1 | 10 | 0 | 0.5 | M | ASY010 | Assembly, System | 23210 | 23210
166 | 30 | 80 | 30 | 10 | 0 | 4 | 0 | M40B | Model 40B Deaeration System | 34289 | M | 0 | TT-Assy | H | Model 40B Deaeration System | EA | 1 | 23 | 5032402 | brass bushing, 1/2"x1/4" |  | P | 0 | TT-Raw | 4 |  | #3220x8x4 or #110B 08x04, brass bushing, 1/2"x1/4" | EA | 1 | 10 | 0 | 0.5 | M | ASY010 | Assembly, System | 23210 | 23210
167 | 30 | 80 | 30 | 10 | 0 | 2 | 0 | M40B | Model 40B Deaeration System | 34289 | M | 0 | TT-Assy | H | Model 40B Deaeration System | EA | 1 | 27 | 5015404 | bulkhead adapter, 1/2"FPT x 1-1/2"lg. |  | P | 0 | TT-Raw | 2 |  | #129B, 08x24, bulkhead adapter, 1/2"FPT x 1-1/2"lg. | EA | 1 | 10 | 0 | 0.5 | M | ASY010 | Assembly, System | 23210 | 23210
168 | 30 | 80 | 30 | 10 | 0 | 40 | 0 | M40B | Model 40B Deaeration System | 34289 | M | 0 | TT-Assy | H | Model 40B Deaeration System | EA | 1 | 12 | 2577401 | Washer, Split Lock, Med, 3/8, Pl. Stl. |  | P | 0 | TT-Raw | 40 |  | 3/8",, plated steel lockwasher, med.spring, split | EA | 1 | 10 | 0 | 0.5 | M | ASY010 | Assembly, System | 23210 | 23210
169 | 30 | 80 | 30 | 10 | 0 | 8 | 0 | M40B | Model 40B Deaeration System | 34289 | M | 0 | TT-Assy | H | Model 40B Deaeration System | EA | 1 | 17 | 2577201 | Washer, Split Lock, Med, ¼, Pl. Stl. |  | P | 0 | TT-Raw | 8 |  | 1/4",, plated steel lockwasher, med.spring, split | EA | 1 | 10 | 0 | 0.5 | M | ASY010 | Assembly, System | 23210 | 23210
170 | 30 | 80 | 30 | 10 | 0 | 68 | 0 | M40B | Model 40B Deaeration System | 34289 | M | 0 | TT-Assy | H | Model 40B Deaeration System | EA | 1 | 11 | 2507401 | Washer, Standard, 3/8, Pl. Stl. |  | P | 0 | TT-Raw | 68 |  | 3/8", (wrought),, plated steel flatwasher, std., commercial | EA | 1 | 10 | 0 | 0.5 | M | ASY010 | Assembly, System | 23210 | 23210
171 | 30 | 80 | 30 | 10 | 0 | 16 | 0 | M40B | Model 40B Deaeration System | 34289 | M | 0 | TT-Assy | H | Model 40B Deaeration System | EA | 1 | 16 | 2507201 | Washer, Standard, ¼, Pl. Stl. |  | P | 0 | TT-Raw | 16 |  | 1/4",(wrought),, plated steel flatwasher, std., commercial | EA | 1 | 10 | 0 | 0.5 | M | ASY010 | Assembly, System | 23210 | 23210
172 | 30 | 80 | 30 | 10 | 0 | 36 | 0 | M40B | Model 40B Deaeration System | 34289 | M | 0 | TT-Assy | H | Model 40B Deaeration System | EA | 1 | 10 | 2402816 | HHCS, 3/8-16, 2, Pl. Stl. |  | P | 0 | TT-Raw | 36 |  | 3/8-16 thread x 2" lg.,, plated steel cap screws, hex head plain | EA | 1 | 10 | 0 | 0.5 | M | ASY010 | Assembly, System | 23210 | 23210
173 | 30 | 80 | 30 | 10 | 0 | 4 | 0 | M40B | Model 40B Deaeration System | 34289 | M | 0 | TT-Assy | H | Model 40B Deaeration System | EA | 1 | 14 | 2402808 | HHCS, 3/8-16, 1, Pl. Stl. |  | P | 0 | TT-Raw | 4 |  | 3/8-16 thread x 1" lg.,, plated steel cap screws, hex head plain | EA | 1 | 10 | 0 | 0.5 | M | ASY010 | Assembly, System | 23210 | 23210
174 | 30 | 80 | 30 | 10 | 0 | 4 | 0 | M40B | Model 40B Deaeration System | 34289 | M | 0 | TT-Assy | H | Model 40B Deaeration System | EA | 1 | 15 | 2402008 | HHCS, ¼-20, 1, Pl. Stl. |  | P | 0 | TT-Raw | 4 |  | 1/4-20 thread x 1" lg.,, plated steel cap screws, hex head plain | EA | 1 | 10 | 0 | 0.5 | M | ASY010 | Assembly, System | 23210 | 23210
175 | 30 | 80 | 30 | 10 | 0 | 4 | 0 | M40B | Model 40B Deaeration System | 34289 | M | 0 | TT-Assy | H | Model 40B Deaeration System | EA | 1 | 19 | 2402006 | HHCS, ¼-20, 3/4, Pl. Stl. |  | P | 0 | TT-Raw | 4 |  | 1/4-20 thread x 3/4" lg.,, plated steel cap screws, hex head plain | EA | 1 | 10 | 0 | 0.5 | M | ASY010 | Assembly, System | 23210 | 23210
176 | 30 | 80 | 30 | 10 | 0 | 28 | 0 | M40B | Model 40B Deaeration System | 34289 | M | 0 | TT-Assy | H | Model 40B Deaeration System | EA | 1 | 13 | 2032801 | Hex Nut, full, 3/8-16, Pl. Stl. |  | P | 0 | TT-Raw | 28 |  | 3/8-16 thread,, Plated steel hex Hex Nut, full | EA | 1 | 10 | 0 | 0.5 | M | ASY010 | Assembly, System | 23210 | 23210
177 | 30 | 80 | 30 | 10 | 0 | 8 | 0 | M40B | Model 40B Deaeration System | 34289 | M | 0 | TT-Assy | H | Model 40B Deaeration System | EA | 1 | 18 | 2032001 | Hex Nut, full, ¼-20, Pl. Stl. |  | P | 0 | TT-Raw | 8 |  | 1/4-20 thread,, Plated steel hex Hex Nut, full | EA | 1 | 10 | 0 | 0.5 | M | ASY010 | Assembly, System | 23210 | 23210
178 | 30 | 80 | 30 | 10 | 0 | 6 | 0 | M40B | Model 40B Deaeration System | 34289 | M | 0 | TT-Assy | H | Model 40B Deaeration System | EA | 1 | 38 | 1577401 | Washer, Split Lock, Med, 3/8, St. Stl. |  | P | 0 | TT-Raw | 6 |  | 3/8",, #18-8 St.stl. lockwashers, med.spring, split | EA | 1 | 10 | 0 | 0.5 | M | ASY010 | Assembly, System | 23210 | 23210
179 | 30 | 80 | 30 | 10 | 0 | 6 | 0 | M40B | Model 40B Deaeration System | 34289 | M | 0 | TT-Assy | H | Model 40B Deaeration System | EA | 1 | 37 | 1537401 | Washer, MS, 3/8, St. Stl. |  | P | 0 | TT-Raw | 6 |  | 3/8", #18-8 St.stl. flatwasher,, M.S. Standard, MS15795-814, (.406"ID, .812"OD) | EA | 1 | 10 | 0 | 0.5 | M | ASY010 | Assembly, System | 23210 | 23210
180 | 30 | 80 | 30 | 10 | 0 | 8 | 0 | M40B | Model 40B Deaeration System | 34289 | M | 0 | TT-Assy | H | Model 40B Deaeration System | EA | 1 | 22 | 1496110 | Sheet Metal Screw, #10, 1 1/4, St. Stl. |  | P | 0 | TT-Raw | 8 |  | #10 x 1 1/4" lg.Sheet metal screw, slotted hex washer head, | EA | 1 | 10 | 0 | 0.5 | M | ASY010 | Assembly, System | 23210 | 23210
181 | 30 | 80 | 30 | 10 | 0 | 2 | 0 | M40B | Model 40B Deaeration System | 34289 | M | 0 | TT-Assy | H | Model 40B Deaeration System | EA | 1 | 39 | 1402810 | HHCS, 3/8-16, 1 1/4, St. Stl. |  | P | 0 | TT-Raw | 2 |  | 3/8-16 thread x 1-1/4"lg., #18, -8 St.stl. cap screw, hex head, plain | EA | 1 | 10 | 0 | 0.5 | M | ASY010 | Assembly, System | 23210 | 23210
182 | 30 | 80 | 30 | 10 | 0 | 2 | 0 | M40B | Model 40B Deaeration System | 34289 | M | 0 | TT-Assy | H | Model 40B Deaeration System | EA | 1 | 36 | 1402808 | HHCS, 3/8-16, 1, St. Stl. |  | P | 0 | TT-Raw | 2 |  | 3/8-16 thread x 1" lg.,, #18-8 St.stl. cap screw, hex head, plain | EA | 1 | 10 | 0 | 0.5 | M | ASY010 | Assembly, System | 23210 | 23210
183 | 30 | 80 | 30 | 10 | 0 | 2 | 0 | M40B | Model 40B Deaeration System | 34289 | M | 0 | TT-Assy | H | Model 40B Deaeration System | EA | 1 | 40 | 1032801 | Hex Nut, full, 3/8-16, St. Stl. |  | P | 0 | TT-Raw | 2 |  | 3/8-16 thread,#18-8 St.Stl.,hex, Hex Nut, Full | EA | 1 | 10 | 0 | 0.5 | M | ASY010 | Assembly, System | 23210 | 23210
224 | 30 | 80 | 30 | 10 | 0 | 1 | 0 | M40B | Model 40B Deaeration System | 34289 | M | 0 | TT-Assy | H | Model 40B Deaeration System | EA | 1 | 46 | 9735001 | Tape, Aluminum Foil, 2" x 5 mil |  | P | 0 | TT-Raw | 48 |  | Tape, Aluminum Foil, 2" x 5 mil | IN | 1 | 10 | 0 | 0.5 | M | ASY010 | Assembly, System | 23210 | 23210
225 | 30 | 80 | 30 | 10 | 0 | 1 | 0 | M40B | Model 40B Deaeration System | 34289 | M | 0 | TT-Assy | H | Model 40B Deaeration System | EA | 1 | 45 | 9172002 | Bubble insulation, 36" wd, foil faced |  | P | 0 | TT-Raw | 74 |  | Heat reflecting air bubble insulation, 36" wide x 25 ft. roll, flexible polyethylene, | IN | 1 | 10 | 0 | 0.5 | M | ASY010 | Assembly, System | 23210 | 23210
226 | 30 | 80 | 30 | 10 | 0 | 1 | 0 | M40B | Model 40B Deaeration System | 34289 | M | 0 | TT-Assy | H | Model 40B Deaeration System | EA | 1 | 50 | 7892001 | conduit, 1/2" Type EF, grey, liquid tig… |  | P | 0 | TT-Raw | 48 |  | conduit,, 1/2" Type EF, grey, liquid tight flexible steel (Type UA sealtite) | IN | 1 | 10 | 0 | 0.5 | M | ASY010 | Assembly, System | 23210 | 23210
227 | 30 | 80 | 30 | 10 | 0 | 1 | 0 | M40B | Model 40B Deaeration System | 34289 | M | 0 | TT-Assy | H | Model 40B Deaeration System | EA | 1 | 34 | 787299M | Wire, Single, Stranded, WHT, 18 |  | P | 0 | TT-Raw | 65 |  | Wire, Single, Stranded, WHT, 18 | IN | 1 | 10 | 0 | 0.5 | M | ASY010 | Assembly, System | 23210 | 23210
228 | 30 | 80 | 30 | 10 | 0 | 1 | 0 | M40B | Model 40B Deaeration System | 34289 | M | 0 | TT-Assy | H | Model 40B Deaeration System | EA | 1 | 51 | 787255P | Wire, Single, Stranded, GRN, 14 |  | P | 0 | TT-Raw | 10 |  | Wire, Single, Stranded, GRN, 14 | IN | 1 | 10 | 0 | 0.5 | M | ASY010 | Assembly, System | 23210 | 23210
229 | 30 | 80 | 30 | 10 | 0 | 1 | 0 | M40B | Model 40B Deaeration System | 34289 | M | 0 | TT-Assy | H | Model 40B Deaeration System | EA | 1 | 35 | 787255M | Wire, Single, Stranded, GRN, 18 |  | P | 0 | TT-Raw | 65 |  | Wire, Single, Stranded, GRN, 18 | IN | 1 | 10 | 0 | 0.5 | M | ASY010 | Assembly, System | 23210 | 23210
230 | 30 | 80 | 30 | 10 | 0 | 1 | 0 | M40B | Model 40B Deaeration System | 34289 | M | 0 | TT-Assy | H | Model 40B Deaeration System | EA | 1 | 33 | 787200M | Wire, Single, Stranded, BLK, 18 |  | P | 0 | TT-Raw | 65 |  | Wire, Single, Stranded, BLK, 18 | IN | 1 | 10 | 0 | 0.5 | M | ASY010 | Assembly, System | 23210 | 23210
231 | 30 | 80 | 30 | 10 | 0 | 1 | 0 | M40B | Model 40B Deaeration System | 34289 | M | 0 | TT-Assy | H | Model 40B Deaeration System | EA | 1 | 43 | 5424602 | PVC tubing, 3/4" ID, 1 1/8" OD, clear |  | P | 0 | TT-Raw | 45 |  | PVC tubing, high pressure 3/4" ID, 1 1/8" OD, 3/16" wall, clear, | IN | 1 | 10 | 0 | 0.5 | M | ASY010 | Assembly, System | 23210 | 23210
232 | 30 | 80 | 30 | 10 | 0 | 1 | 0 | M40B | Model 40B Deaeration System | 34289 | M | 0 | TT-Assy | H | Model 40B Deaeration System | EA | 1 | 42 | 5424252 | Nylon tube, wht., .232"ID, 5/16"OD, flex |  | P | 0 | TT-Raw | 53 |  | Flexible nylon tubing, white,, .232"ID, 5/16"OD, .040 wall | IN | 1 | 10 | 0 | 0.5 | M | ASY010 | Assembly, System | 23210 | 23210
233 | 30 | 80 | 30 | 10 | 0 | 1 | 0 | M40B | Model 40B Deaeration System | 34289 | M | 0 | TT-Assy | H | Model 40B Deaeration System | EA | 1 | 41 | 5424251 | Nylon tube, 5/16"OD x .232"ID blk, flex |  | P | 0 | TT-Raw | 70 |  | Nylon tubing, 5/16" OD x .232", ID x .040" wall, opaque black, extra flex | IN | 1 | 10 | 0 | 0.5 | M | ASY010 | Assembly, System | 23210 | 23210
274 | 30 | 80 | 30 | 10 | 0 | 1 | 0 | M40B | Model 40B Deaeration System | 34289 | M | 0 | TT-Assy | H | Model 40B Deaeration System | EA | 1 | 46 | 9735001 | Tape, Aluminum Foil, 2" x 5 mil |  | P | 0 | TT-Raw | 48 |  | Tape, Aluminum Foil, 2" x 5 mil | IN | 1 | 10 | 0 | 0.5 | M | ASY010 | Assembly, System | 23210 | 23210
275 | 30 | 80 | 30 | 10 | 0 | 1 | 0 | M40B | Model 40B Deaeration System | 34289 | M | 0 | TT-Assy | H | Model 40B Deaeration System | EA | 1 | 45 | 9172002 | Bubble insulation, 36" wd, foil faced |  | P | 0 | TT-Raw | 74 |  | Heat reflecting air bubble insulation, 36" wide x 25 ft. roll, flexible polyethylene, | IN | 1 | 10 | 0 | 0.5 | M | ASY010 | Assembly, System | 23210 | 23210
276 | 30 | 80 | 30 | 10 | 0 | 1 | 0 | M40B | Model 40B Deaeration System | 34289 | M | 0 | TT-Assy | H | Model 40B Deaeration System | EA | 1 | 50 | 7892001 | conduit, 1/2" Type EF, grey, liquid tig… |  | P | 0 | TT-Raw | 48 |  | conduit,, 1/2" Type EF, grey, liquid tight flexible steel (Type UA sealtite) | IN | 1 | 10 | 0 | 0.5 | M | ASY010 | Assembly, System | 23210 | 23210
277 | 30 | 80 | 30 | 10 | 0 | 1 | 0 | M40B | Model 40B Deaeration System | 34289 | M | 0 | TT-Assy | H | Model 40B Deaeration System | EA | 1 | 34 | 787299M | Wire, Single, Stranded, WHT, 18 |  | P | 0 | TT-Raw | 65 |  | Wire, Single, Stranded, WHT, 18 | IN | 1 | 10 | 0 | 0.5 | M | ASY010 | Assembly, System | 23210 | 23210
278 | 30 | 80 | 30 | 10 | 0 | 1 | 0 | M40B | Model 40B Deaeration System | 34289 | M | 0 | TT-Assy | H | Model 40B Deaeration System | EA | 1 | 51 | 787255P | Wire, Single, Stranded, GRN, 14 |  | P | 0 | TT-Raw | 10 |  | Wire, Single, Stranded, GRN, 14 | IN | 1 | 10 | 0 | 0.5 | M | ASY010 | Assembly, System | 23210 | 23210
279 | 30 | 80 | 30 | 10 | 0 | 1 | 0 | M40B | Model 40B Deaeration System | 34289 | M | 0 | TT-Assy | H | Model 40B Deaeration System | EA | 1 | 35 | 787255M | Wire, Single, Stranded, GRN, 18 |  | P | 0 | TT-Raw | 65 |  | Wire, Single, Stranded, GRN, 18 | IN | 1 | 10 | 0 | 0.5 | M | ASY010 | Assembly, System | 23210 | 23210
280 | 30 | 80 | 30 | 10 | 0 | 1 | 0 | M40B | Model 40B Deaeration System | 34289 | M | 0 | TT-Assy | H | Model 40B Deaeration System | EA | 1 | 33 | 787200M | Wire, Single, Stranded, BLK, 18 |  | P | 0 | TT-Raw | 65 |  | Wire, Single, Stranded, BLK, 18 | IN | 1 | 10 | 0 | 0.5 | M | ASY010 | Assembly, System | 23210 | 23210
281 | 30 | 80 | 30 | 10 | 0 | 1 | 0 | M40B | Model 40B Deaeration System | 34289 | M | 0 | TT-Assy | H | Model 40B Deaeration System | EA | 1 | 43 | 5424602 | PVC tubing, 3/4" ID, 1 1/8" OD, clear |  | P | 0 | TT-Raw | 45 |  | PVC tubing, high pressure 3/4" ID, 1 1/8" OD, 3/16" wall, clear, | IN | 1 | 10 | 0 | 0.5 | M | ASY010 | Assembly, System | 23210 | 23210
282 | 30 | 80 | 30 | 10 | 0 | 1 | 0 | M40B | Model 40B Deaeration System | 34289 | M | 0 | TT-Assy | H | Model 40B Deaeration System | EA | 1 | 42 | 5424252 | Nylon tube, wht., .232"ID, 5/16"OD, flex |  | P | 0 | TT-Raw | 53 |  | Flexible nylon tubing, white,, .232"ID, 5/16"OD, .040 wall | IN | 1 | 10 | 0 | 0.5 | M | ASY010 | Assembly, System | 23210 | 23210
283 | 30 | 80 | 30 | 10 | 0 | 1 | 0 | M40B | Model 40B Deaeration System | 34289 | M | 0 | TT-Assy | H | Model 40B Deaeration System | EA | 1 | 41 | 5424251 | Nylon tube, 5/16"OD x .232"ID blk, flex |  | P | 0 | TT-Raw | 70 |  | Nylon tubing, 5/16" OD x .232", ID x .040" wall, opaque black, extra flex | IN | 1 | 10 | 0 | 0.5 | M | ASY010 | Assembly, System | 23210 | 23210

## Sheet2
Shop Order 1319
|  | Product | Issue Date | Complete by Date | Prepared By | Checked By | Approved By | Build Qty.
|  | M40B | 2021-11-02 | 2021-11-02 | Auto |  |  | 2
for grp1 | for grp2 | Part | Description | Work Center | Material |  | Qty | Units | 10 | 20 | 30
8034287-B | 2910 | 8034287-B | 55 GAL. WATER BARREL ASS'Y & PLUM. 55 F… | 10-10: FAB010 - Fabrication, Saw | 9691050 | Sheet, MDF, 1/2" thk. | 4 | SF
8034287-B | 2910 |  |  |  | 9691050 | Sheet, MDF, 1/2" thk. | 4 | SF
8034287-B | 5850 |  |  | 20-50: FIN010 - Finishing, Surface Prep |  |  | 2
8034287-B | 8730 |  |  | 30-30: FIN020 - Finishing, Paint |  |  | 2
8034290-A | 2920 | 8034290-A | OVER ALL ASSEMBLY OF 40B MOD. 40B | 10-20: ASY010 - Assembly, System | 9172001 | Acoustical foam, 1/2" thick,, reinforced foil faced, adhesive backed | 0.5 | SF
8034290-A | 2920 |  |  |  | 9172001 | Acoustical foam, 1/2" thick,, reinforced foil faced, adhesive backed | 0.5 | SF
8034290-B | 2930 | 8034290-B | OVER ALL ASSEMBLY OF 40B MOD. 40B | 10-30: ASY010 - Assembly, System | 9172001 | Acoustical foam, 1/2" thick,, reinforced foil faced, adhesive backed | 3 | SF
8034290-B | 2930 |  |  |  | 9172001 | Acoustical foam, 1/2" thick,, reinforced foil faced, adhesive backed | 3 | SF
8034290-C | 2940 | 8034290-C | OVER ALL ASSEMBLY OF 40B MOD. 40B | 10-40: ASY010 - Assembly, System | 9172001 | Acoustical foam, 1/2" thick,, reinforced foil faced, adhesive backed | 4 | SF
8034290-C | 2940 |  |  |  | 9172001 | Acoustical foam, 1/2" thick,, reinforced foil faced, adhesive backed | 4 | SF
8034290-D | 2950 | 8034290-D | OVER ALL ASSEMBLY OF 40B MOD. 40B | 10-50: ASY010 - Assembly, System | 9172001 | Acoustical foam, 1/2" thick,, reinforced foil faced, adhesive backed | 3 | SF
8034290-D | 2950 |  |  |  | 9172001 | Acoustical foam, 1/2" thick,, reinforced foil faced, adhesive backed | 3 | SF
8034290-E | 2960 | 8034290-E | OVER ALL ASSEMBLY OF 40B MOD. 40B | 10-60: ASY010 - Assembly, System | 9172001 | Acoustical foam, 1/2" thick,, reinforced foil faced, adhesive backed | 3.5 | SF
8034290-E | 2960 |  |  |  | 9172001 | Acoustical foam, 1/2" thick,, reinforced foil faced, adhesive backed | 3.5 | SF
8035019 | 2970 | 8035019 | TOP RETAINER BLOCK FOR MOD. 40B SIGHT G… | 10-70: MCH010 - Machining, Mill | 9130301 | 1 x 3 #6061-T6 Alum.bar, | 2 | IN
8035019 | 2970 |  |  |  | 9130301 | 1 x 3 #6061-T6 Alum.bar, | 2 | IN
8034288-5 | 2980 | 8034288-5 | 50GAL STAND LEG WELDMENT MOD. 40B | 10-80: FAB010 - Fabrication, Saw | 9015200-1 | 2" x 9/16 x 3/16 HRS Channel, | 23 | IN
8034288-5 | 2980 |  |  |  | 9015200-1 | 2" x 9/16 x 3/16 HRS Channel, | 23 | IN
8034288-5 | 5880 |  |  | 20-80: FAB020 - Fabrication, Layout |  |  | 2
8034288-5 | 8760 |  |  | 30-60: FAB030 - Fabrication, Check |  |  | 2
8034288-5 | 11660 |  |  | 40-60: FAB040 - Fabrication, Drill |  |  | 2
8034288-5 | 14580 |  |  | 50-80: FIN010 - Finishing, Surface Prep |  |  | 2
8034288-5 | 17470 |  |  | 60-70: FIN020 - Finishing, Paint |  |  | 2
8034288-3 | 2990 | 8034288-3 | 50GAL STAND LEG WELDMENT MOD. 40B | 10-90: FAB010 - Fabrication, Saw | 9014245-4 | 2-1/2 x 2-1/2 x 1/4" HRS Angle, | 60 | IN
8034288-3 | 2990 |  |  |  | 9014245-4 | 2-1/2 x 2-1/2 x 1/4" HRS Angle, | 60 | IN
8034288-3 | 5860 |  |  | 20-60: FAB020 - Fabrication, Layout |  |  | 2
8034288-3 | 8740 |  |  | 30-40: FAB030 - Fabrication, Check |  |  | 2
8034288-3 | 11640 |  |  | 40-40: FAB040 - Fabrication, Drill |  |  | 2
8034288-3 | 14560 |  |  | 50-60: FIN010 - Finishing, Surface Prep |  |  | 2
8034288-3 | 17450 |  |  | 60-50: FIN020 - Finishing, Paint |  |  | 2
8034288-4 | 3000 | 8034288-4 | 50GAL STAND LEG WELDMENT MOD. 40B | 10-100: FAB010 - Fabrication, Saw | 9014245-4 | 2-1/2 x 2-1/2 x 1/4" HRS Angle, | 2.5 | IN
8034288-4 | 3000 |  |  |  | 9014245-4 | 2-1/2 x 2-1/2 x 1/4" HRS Angle, | 2.5 | IN
8034288-4 | 5870 |  |  | 20-70: FAB020 - Fabrication, Layout |  |  | 2
8034288-4 | 8750 |  |  | 30-50: FAB030 - Fabrication, Check |  |  | 2
8034288-4 | 11650 |  |  | 40-50: FAB040 - Fabrication, Drill |  |  | 2
8034288-4 | 14570 |  |  | 50-70: FIN010 - Finishing, Surface Prep |  |  | 2
8034288-4 | 17460 |  |  | 60-60: FIN020 - Finishing, Paint |  |  | 2
8034288-A | 3010 | 8034288-A | 50GAL STAND LEG WELDMENT MOD. 40B | 10-110: FAB010 - Fabrication, Saw | 9014245-4 | 2-1/2 x 2-1/2 x 1/4" HRS Angle, | 44 | IN
8034288-A | 3010 |  |  |  | 9014245-4 | 2-1/2 x 2-1/2 x 1/4" HRS Angle, | 44 | IN
8034288-A | 3020 |  |  | 10-120: FAB010 - Fabrication, Saw | 9014245-4 | 2-1/2 x 2-1/2 x 1/4" HRS Angle, | 44 | IN |  |  |  | <-- Note to Mitch, this is beacues two different assemblies came together each requiring the same piece to be made
8034288-A | 3020 |  |  |  | 9014245-4 | 2-1/2 x 2-1/2 x 1/4" HRS Angle, | 44 | IN
8034288-A | 5890 |  |  | 20-90: FAB020 - Fabrication, Layout |  |  | 2
8034288-A | 5900 |  |  | 20-100: FAB020 - Fabrication, Layout |  |  | 2
8034288-A | 8770 |  |  | 30-70: FAB030 - Fabrication, Check |  |  | 2
8034288-A | 8780 |  |  | 30-80: FAB030 - Fabrication, Check |  |  | 2
8034288-A | 11670 |  |  | 40-70: FAB040 - Fabrication, Drill |  |  | 2
8034288-A | 11680 |  |  | 40-80: FAB040 - Fabrication, Drill |  |  | 2
8034288-B | 3030 | 8034288-B | 50GAL STAND LEG WELDMENT MOD. 40B | 10-130: FAB010 - Fabrication, Saw | 9014245-4 | 2-1/2 x 2-1/2 x 1/4" HRS Angle, | 44 | IN
8034288-B | 3030 |  |  |  | 9014245-4 | 2-1/2 x 2-1/2 x 1/4" HRS Angle, | 44 | IN
8034288-B | 3040 |  |  | 10-140: FAB010 - Fabrication, Saw | 9014245-4 | 2-1/2 x 2-1/2 x 1/4" HRS Angle, | 44 | IN |  |  |  | <-- Note to Mitch, this is beacues two different assemblies came together each requiring the same piece to be made
8034288-B | 3040 |  |  |  | 9014245-4 | 2-1/2 x 2-1/2 x 1/4" HRS Angle, | 44 | IN
8034288-B | 5910 |  |  | 20-110: FAB020 - Fabrication, Layout |  |  | 2
8034288-B | 5920 |  |  | 20-120: FAB020 - Fabrication, Layout |  |  | 2
8034288-B | 8790 |  |  | 30-90: FAB030 - Fabrication, Check |  |  | 2
8034288-B | 8800 |  |  | 30-100: FAB030 - Fabrication, Check |  |  | 2
8034288-B | 11690 |  |  | 40-90: FAB040 - Fabrication, Drill |  |  | 2
8034288-B | 11700 |  |  | 40-100: FAB040 - Fabrication, Drill |  |  | 2
8034288-C | 3050 | 8034288-C | 50GAL STAND LEG WELDMENT MOD. 40B | 10-150: FAB010 - Fabrication, Saw | 9014245-4 | 2-1/2 x 2-1/2 x 1/4" HRS Angle, | 23.5 | IN
8034288-C | 3050 |  |  |  | 9014245-4 | 2-1/2 x 2-1/2 x 1/4" HRS Angle, | 23.5 | IN
8034288-C | 3060 |  |  | 10-160: FAB010 - Fabrication, Saw | 9014245-4 | 2-1/2 x 2-1/2 x 1/4" HRS Angle, | 23.5 | IN |  |  |  | <-- Note to Mitch, this is beacues two different assemblies came together each requiring the same piece to be made
8034288-C | 3060 |  |  |  | 9014245-4 | 2-1/2 x 2-1/2 x 1/4" HRS Angle, | 23.5 | IN
8034288-C | 5930 |  |  | 20-130: FAB020 - Fabrication, Layout |  |  | 2
8034288-C | 5940 |  |  | 20-140: FAB020 - Fabrication, Layout |  |  | 2
8034288-C | 8810 |  |  | 30-110: FAB030 - Fabrication, Check |  |  | 2
8034288-C | 8820 |  |  | 30-120: FAB030 - Fabrication, Check |  |  | 2
8034288-C | 11710 |  |  | 40-110: FAB040 - Fabrication, Drill |  |  | 2
8034288-C | 11720 |  |  | 40-120: FAB040 - Fabrication, Drill |  |  | 2
8034288-D | 3070 | 8034288-D | 50GAL STAND LEG WELDMENT MOD. 40B | 10-170: FAB010 - Fabrication, Saw | 9014245-4 | 2-1/2 x 2-1/2 x 1/4" HRS Angle, | 23.5 | IN
8034288-D | 3070 |  |  |  | 9014245-4 | 2-1/2 x 2-1/2 x 1/4" HRS Angle, | 23.5 | IN
8034288-D | 3080 |  |  | 10-180: FAB010 - Fabrication, Saw | 9014245-4 | 2-1/2 x 2-1/2 x 1/4" HRS Angle, | 23.5 | IN |  |  |  | <-- Note to Mitch, this is beacues two different assemblies came together each requiring the same piece to be made
8034288-D | 3080 |  |  |  | 9014245-4 | 2-1/2 x 2-1/2 x 1/4" HRS Angle, | 23.5 | IN
8034288-D | 5950 |  |  | 20-150: FAB020 - Fabrication, Layout |  |  | 2
8034288-D | 5960 |  |  | 20-160: FAB020 - Fabrication, Layout |  |  | 2
8034288-D | 8830 |  |  | 30-130: FAB030 - Fabrication, Check |  |  | 2
8034288-D | 8840 |  |  | 30-140: FAB030 - Fabrication, Check |  |  | 2
8034288-D | 11730 |  |  | 40-130: FAB040 - Fabrication, Drill |  |  | 2
8034288-D | 11740 |  |  | 40-140: FAB040 - Fabrication, Drill |  |  | 2
8034288-E | 3090 | 8034288-E | 50GAL STAND LEG WELDMENT MOD. 40B | 10-190: FAB010 - Fabrication, Saw | 9014245-4 | 2-1/2 x 2-1/2 x 1/4" HRS Angle, | 18 | IN
8034288-E | 3090 |  |  |  | 9014245-4 | 2-1/2 x 2-1/2 x 1/4" HRS Angle, | 18 | IN
8034288-E | 3090 |  |  |  | 9014245-4 | 2-1/2 x 2-1/2 x 1/4" HRS Angle, | 18 | IN
8034288-E | 3090 |  |  |  | 9014245-4 | 2-1/2 x 2-1/2 x 1/4" HRS Angle, | 18 | IN
8034288-E | 5970 |  |  | 20-170: FAB020 - Fabrication, Layout |  |  | 4
8034288-E | 8850 |  |  | 30-150: FAB030 - Fabrication, Check |  |  | 4
8034288-E | 11750 |  |  | 40-150: FAB040 - Fabrication, Drill |  |  | 4
8034288-F | 3100 | 8034288-F | 50GAL STAND LEG WELDMENT MOD. 40B | 10-200: FAB010 - Fabrication, Saw | 9014245-4 | 2-1/2 x 2-1/2 x 1/4" HRS Angle, | 26 | IN
8034288-F | 3100 |  |  |  | 9014245-4 | 2-1/2 x 2-1/2 x 1/4" HRS Angle, | 26 | IN
8034288-F | 5980 |  |  | 20-180: FAB020 - Fabrication, Layout |  |  | 2
8034288-F | 8860 |  |  | 30-160: FAB030 - Fabrication, Check |  |  | 2
8034288-F | 11760 |  |  | 40-160: FAB040 - Fabrication, Drill |  |  | 2
8034288-G | 3110 | 8034288-G | 50GAL STAND LEG WELDMENT MOD. 40B | 10-210: FAB010 - Fabrication, Saw | 9014245-4 | 2-1/2 x 2-1/2 x 1/4" HRS Angle, | 26 | IN
8034288-G | 3110 |  |  |  | 9014245-4 | 2-1/2 x 2-1/2 x 1/4" HRS Angle, | 26 | IN
8034288-G | 5990 |  |  | 20-190: FAB020 - Fabrication, Layout |  |  | 2
8034288-G | 8870 |  |  | 30-170: FAB030 - Fabrication, Check |  |  | 2
8034288-G | 11770 |  |  | 40-170: FAB040 - Fabrication, Drill |  |  | 2
8034288-H | 3120 | 8034288-H | 50GAL STAND LEG WELDMENT MOD. 40B | 10-220: FAB010 - Fabrication, Saw | 9014245-4 | 2-1/2 x 2-1/2 x 1/4" HRS Angle, | 8 | IN
8034288-H | 3120 |  |  |  | 9014245-4 | 2-1/2 x 2-1/2 x 1/4" HRS Angle, | 8 | IN
8034288-H | 6000 |  |  | 20-200: FAB020 - Fabrication, Layout |  |  | 2
8034288-H | 8880 |  |  | 30-180: FAB030 - Fabrication, Check |  |  | 2
8034288-H | 11780 |  |  | 40-180: FAB040 - Fabrication, Drill |  |  | 2
8034288-I | 3130 | 8034288-I | 50GAL STAND LEG WELDMENT MOD. 40B | 10-230: FAB010 - Fabrication, Saw | 9014245-4 | 2-1/2 x 2-1/2 x 1/4" HRS Angle, | 23 | IN
8034288-I | 3130 |  |  |  | 9014245-4 | 2-1/2 x 2-1/2 x 1/4" HRS Angle, | 23 | IN
8034288-I | 6010 |  |  | 20-210: FAB020 - Fabrication, Layout |  |  | 2
8034288-I | 8890 |  |  | 30-190: FAB030 - Fabrication, Check |  |  | 2
8034288-I | 11790 |  |  | 40-190: FAB040 - Fabrication, Drill |  |  | 2
8034288-J | 3140 | 8034288-J | 50GAL STAND LEG WELDMENT MOD. 40B | 10-240: FAB010 - Fabrication, Saw | 9014245-4 | 2-1/2 x 2-1/2 x 1/4" HRS Angle, | 23 | IN
8034288-J | 3140 |  |  |  | 9014245-4 | 2-1/2 x 2-1/2 x 1/4" HRS Angle, | 23 | IN
8034288-J | 6020 |  |  | 20-220: FAB020 - Fabrication, Layout |  |  | 2
8034288-J | 8900 |  |  | 30-200: FAB030 - Fabrication, Check |  |  | 2
8034288-J | 11800 |  |  | 40-200: FAB040 - Fabrication, Drill |  |  | 2
8034293 | 3150 | 8034293 | RESERVOIR MTG. CLIP ANGLE MOD. 40B | 10-250: FAB010 - Fabrication, Saw | 9014245-4 | 2-1/2 x 2-1/2 x 1/4" HRS Angle, | 1 | IN
8034293 | 3150 |  |  |  | 9014245-4 | 2-1/2 x 2-1/2 x 1/4" HRS Angle, | 1 | IN
8034293 | 3150 |  |  |  | 9014245-4 | 2-1/2 x 2-1/2 x 1/4" HRS Angle, | 1 | IN
8034293 | 3150 |  |  |  | 9014245-4 | 2-1/2 x 2-1/2 x 1/4" HRS Angle, | 1 | IN
8034293 | 3150 |  |  |  | 9014245-4 | 2-1/2 x 2-1/2 x 1/4" HRS Angle, | 1 | IN
8034293 | 3150 |  |  |  | 9014245-4 | 2-1/2 x 2-1/2 x 1/4" HRS Angle, | 1 | IN
8034293 | 3150 |  |  |  | 9014245-4 | 2-1/2 x 2-1/2 x 1/4" HRS Angle, | 1 | IN
8034293 | 3150 |  |  |  | 9014245-4 | 2-1/2 x 2-1/2 x 1/4" HRS Angle, | 1 | IN
8034293 | 6030 |  |  | 20-230: FAB020 - Fabrication, Layout |  |  | 8
8034293 | 8910 |  |  | 30-210: FAB030 - Fabrication, Check |  |  | 8
8034293 | 11810 |  |  | 40-210: FAB040 - Fabrication, Drill |  |  | 8
8034293 | 14590 |  |  | 50-90: FIN010 - Finishing, Surface Prep |  |  | 8
8034293 | 17490 |  |  | 60-90: FIN020 - Finishing, Paint |  |  | 8
8034366 | 3160 | 8034366 | 40B WATER FILTER ANGLE MOD. 40 B | 10-260: FAB010 - Fabrication, Saw | 9014245-4 | 2-1/2 x 2-1/2 x 1/4" HRS Angle, | 4 | IN
8034366 | 3160 |  |  |  | 9014245-4 | 2-1/2 x 2-1/2 x 1/4" HRS Angle, | 4 | IN
8034366 | 6040 |  |  | 20-240: FAB020 - Fabrication, Layout |  |  | 2
8034366 | 8920 |  |  | 30-220: FAB030 - Fabrication, Check |  |  | 2
8034366 | 11820 |  |  | 40-220: FAB040 - Fabrication, Drill |  |  | 2
8034366 | 14600 |  |  | 50-100: MCH010 - Machining, Mill |  |  | 2
8034366 | 17500 |  |  | 60-100: FIN010 - Finishing, Surface Prep |  |  | 2
8034366 | 20340 |  |  | 70-40: FIN020 - Finishing, Paint |  |  | 2
8025141-2 | 3170 | 8025141-2 | CONNECTING PLATE FOR MODEL 40A & 40B WA… | 10-270: FAB010 - Fabrication, Saw | 9011983 | 3/16" x 10" HRS Plate | 26.5 | IN
8025141-2 | 3170 |  |  |  | 9011983 | 3/16" x 10" HRS Plate | 26.5 | IN
8025141-2 | 5830 |  |  | 20-30: FAB020 - Fabrication, Layout |  |  | 2
8025141-2 | 8710 |  |  | 30-10: FAB030 - Fabrication, Check |  |  | 2
8025141-2 | 11620 |  |  | 40-20: FAB040 - Fabrication, Drill |  |  | 2
8025141-2 | 14540 |  |  | 50-40: FIN010 - Finishing, Surface Prep |  |  | 2
8025141-2 | 17410 |  |  | 60-10: FIN020 - Finishing, Paint |  |  | 2
8025141-3 | 3180 | 8025141-3 | CONNECTING PLATE FOR MODEL 40A & 40B WA… | 10-280: FAB010 - Fabrication, Saw | 9011983 | 3/16" x 10" HRS Plate | 26.5 | IN
8025141-3 | 3180 |  |  |  | 9011983 | 3/16" x 10" HRS Plate | 26.5 | IN
8025141-3 | 5840 |  |  | 20-40: FAB020 - Fabrication, Layout |  |  | 2
8025141-3 | 8720 |  |  | 30-20: FAB030 - Fabrication, Check |  |  | 2
8025141-3 | 11630 |  |  | 40-30: FAB040 - Fabrication, Drill |  |  | 2
8025141-3 | 14550 |  |  | 50-50: FIN010 - Finishing, Surface Prep |  |  | 2
8025141-3 | 17420 |  |  | 60-20: FIN020 - Finishing, Paint |  |  | 2
8034287-A | 3190 | 8034287-A | 55 GAL. WATER BARREL ASS'Y & PLUM. 55 F… | 10-290: MCH030 - Machining, Lathe | 5145501 | 3/4"MPT x 3/4" barbed hose adapter,, PVC, straight | 2 | EA
8034290 | 5810 | 8034290 | OVER ALL ASSEMBLY OF 40B MOD. 40B | 20-10: ASY010 - Assembly, System | 8034292 | Enclosure - Model 40B Water, Conditioner | 2 | EA
8034290 | 5810 |  |  |  | 8034290-E | OVER ALL ASSEMBLY OF 40B MOD. 40B | 2 | EA
8034290 | 5810 |  |  |  | 8034290-D | OVER ALL ASSEMBLY OF 40B MOD. 40B | 2 | EA
8034290 | 5810 |  |  |  | 8034290-C | OVER ALL ASSEMBLY OF 40B MOD. 40B | 2 | EA
8034290 | 5810 |  |  |  | 8034290-B | OVER ALL ASSEMBLY OF 40B MOD. 40B | 2 | EA
8034290 | 5810 |  |  |  | 8034290-A | OVER ALL ASSEMBLY OF 40B MOD. 40B | 2 | EA
8034290 | 5810 |  |  |  | 8034283 | DEAERATION CHAMBER ASS'Y MOD. 40B | 2 | EA
8034290 | 5810 |  |  |  | 8034279 | CHASSIS ASSEMBLY MOD. 40B | 2 | EA
8034290 | 5810 |  |  |  | 8034273 | Legend plate - Model 40B Water, Conditioner | 2 | EA
8034290 | 5810 |  |  |  | 8010002 | Nameplate, | 2 | EA
8034290 | 5810 |  |  |  | 7352031 | #TC-5342A, mounting base | 2 | EA
8034290 | 5810 |  |  |  | 6681115 | , "O" Ring, Buna-N, AS568A - Dash #115 | 2 | EA
8034290 | 5810 |  |  |  | 5322001 | #MFPM093H Vacuum generator, 3, stage, 0.93 orifice, 1/8 MPT supply x 3/8 FPT vacuum, | 2 | EA
8034290 | 5810 |  |  |  | 5146205 | Tube Street Elbow, 1/4" x 90 Deg., Push to Connect, Plastic | 2 | EA
8034290 | 5810 |  |  |  | 5144233 | #88105-04-02 Brass elbow, 1/4, tube x 1/8 FPT, 90 deg. | 2 | EA
8034290 | 5810 |  |  |  | 2577201 | 1/4",, plated steel lockwasher, med.spring, split | 12 | EA
8034290 | 5810 |  |  |  | 2507201 | 1/4",(wrought),, plated steel flatwasher, std., commercial | 12 | EA
8034290 | 5810 |  |  |  | 2505901 | Size #8,, plated steel flatwasher, std., commercial | 6 | EA
8034290 | 5810 |  |  |  | 2495904 | #8 x 1/2" Lg.Sheet metal screw, slotted,, zinc plated, hex washer head, Type B | 20 | EA
8034290 | 5810 |  |  |  | 2442006 | , 1/4-20 x 3/4" lg. plated carriage bolts | 12 | EA
8034290 | 5810 |  |  |  | 2231404 | 8-32 thread x 1/2" lg.,, plated steel mach.screw, binding head, slotted | 6 | EA
8034290 | 5810 |  |  |  | 2032001 | 1/4-20 thread,, Plated steel hex Hex Nut, full | 12 | EA
8034290 | 5810 |  |  |  | 1575901 | Size #8,, #18-8 St.stl. lockwashers, med.spring, split | 6 | EA
8034290 | 5810 |  |  |  | 1455102 | 0" x 1/4" lg.,#18-8 St.stl., drive screws, round head, Type U | 8 | EA
8034290 | 5810 |  |  |  | 1001401 | 8-32 thread, #18-8 St.Stl.,hex nut,, machine screw, reg.pattern | 6 | EA
8034290 | 5810 |  |  |  | 9735001 | Tape, Aluminum Foil, 2" x 5 mil | 240 | IN
8034290 | 5810 |  |  |  | 9732001 | Sealant, RTV Silicone | 1 | ml
8034290 | 5810 |  |  |  | 9730005 | Contact Adhesive | 2 | ml
8034290 | 5810 |  |  |  | 5424201 | #44P-1/4, plastic tubing, 1/4"OD, poly-flo,clear, (polyethylene) | 7.5 | IN
8034290 | 5810 |  |  |  | 5201501 | Insulation, Straight, 3/4" Pipe, 1.125"ID, 1.875" OD | 13 | IN
8034290 | 5810 |  |  |  | 5201101 | Insulation, Straight, 1/8" Pipe, 3/8"ID, 1.125" OD | 1 | IN
8034290 | 5810 |  |  |  | 9735001 | Tape, Aluminum Foil, 2" x 5 mil | 240 | IN
8034290 | 5810 |  |  |  | 9732001 | Sealant, RTV Silicone | 1 | ml
8034290 | 5810 |  |  |  | 9730005 | Contact Adhesive | 2 | ml
8034290 | 5810 |  |  |  | 5424201 | #44P-1/4, plastic tubing, 1/4"OD, poly-flo,clear, (polyethylene) | 7.5 | IN
8034290 | 5810 |  |  |  | 5201501 | Insulation, Straight, 3/4" Pipe, 1.125"ID, 1.875" OD | 13 | IN
8034290 | 5810 |  |  |  | 5201101 | Insulation, Straight, 1/8" Pipe, 3/8"ID, 1.125" OD | 1 | IN
8035018 | 5820 | 8035018 | SIGHT GAUGE ASSEMBLY FOR MOD. 40B DEAE… | 20-20: ASY010 - Assembly, System | 8035019 | TOP RETAINER BLOCK FOR MOD. 40B SIGHT GAUGE | 2 | EA
8035018 | 5820 |  |  |  | 6960070 | , 8 mm Dia. Ball Polypropylene, red | 2 | EA
8035018 | 5820 |  |  |  | 5462501 | #70-104-01, ball valve, 3/4"FPT, bronze | 2 | EA
8035018 | 5820 |  |  |  | 5403501 | #3700x12, tee, FPT x FPT x FPT,brass, 3/4" | 2 | EA
8035018 | 5820 |  |  |  | 5262502 | #3325-12-12, 3/4" Hex nipple, brass | 2 | EA
8035018 | 5820 |  |  |  | 5262501 | #3326x12, brass nipple, 3/4"MPT, close type | 2 | EA
8035018 | 5820 |  |  |  | 5262303 | brass nipple, 3/8"MPT, x 2"lg. | 2 | EA
8035018 | 5820 |  |  |  | 5146431 | #3501B-1006, 1/2" push-to-connect x 3/8" MPT, plastic | 2 | EA
8035018 | 5820 |  |  |  | 5102301 | #100B06 or #3500x6, elbow, 90 deg., FPT x FPT, brass, 3/8" | 2 | EA
8035018 | 5820 |  |  |  | 5032501 | #3220x12x6, Reducing bushing,, brass, 3/4" MPT x 3/8" FPT | 2 | EA
8035018 | 5820 |  |  |  | 1422006 | 1/4-20 thread x 3/4" lg.,, #18-8 St.stl. cap screw, hex soc.head, plain | 2 | EA
8035018 | 5820 |  |  |  | 9152019 | , 3/16" Dia. Clear PETG Rod, 6 ft. lg. | 2 | IN
8035018 | 5820 |  |  |  | 5424407 | #8532K14, Clear acrylic round tube, 5/8" OD x 3/8" ID, 6 ft. lg. | 36 | IN
8035018 | 5820 |  |  |  | 9152019 | , 3/16" Dia. Clear PETG Rod, 6 ft. lg. | 2 | IN
8035018 | 5820 |  |  |  | 5424407 | #8532K14, Clear acrylic round tube, 5/8" OD x 3/8" ID, 6 ft. lg. | 36 | IN
8034287 | 11610 | 8034287 | 55 GAL. WATER BARREL ASS'Y & PLUM. 55 F… | 40-10: ASY010 - Assembly, System | 8034287-B | 55 GAL. WATER BARREL ASS'Y & PLUM. 55 FOR 40B | 2 | EA
8034287 | 11610 |  |  |  | 8034287-A | 55 GAL. WATER BARREL ASS'Y & PLUM. 55 FOR 40B | 2 | EA
8034287 | 11610 |  |  |  | 6585004 | #460108, air exhaust muffler, 1/2" | 2 | EA
8034287 | 11610 |  |  |  | 5381001 | #ST5503 Drum, St. steel, 55 gal. w/2" & 3/4" fitting in head, | 2 | EA
8034287 | 11610 |  |  |  | 5033802 | DBMFN/20B75N/027, 2" Drum x 3/4" FPT | 2 | EA
8034288-2 | 14510 | 8034288-2 | 50GAL STAND LEG WELDMENT MOD. 40B | 50-10: FAB070 - Fabrication, Welding | 8034288-J | 50GAL STAND LEG WELDMENT MOD. 40B | 2 | EA
8034288-2 | 14510 |  |  |  | 8034288-I | 50GAL STAND LEG WELDMENT MOD. 40B | 2 | EA
8034288-2 | 14510 |  |  |  | 8034288-H | 50GAL STAND LEG WELDMENT MOD. 40B | 2 | EA
8034288-2 | 14510 |  |  |  | 8034288-G | 50GAL STAND LEG WELDMENT MOD. 40B | 2 | EA
8034288-2 | 14510 |  |  |  | 8034288-F | 50GAL STAND LEG WELDMENT MOD. 40B | 2 | EA
8034288-2 | 14510 |  |  |  | 8034288-E | 50GAL STAND LEG WELDMENT MOD. 40B | 4 | EA
8034288-2 | 17440 |  |  | 60-40: FIN010 - Finishing, Surface Prep |  |  | 2
8034288-2 | 20320 |  |  | 70-20: FIN020 - Finishing, Paint |  |  | 2
8034288-1 | 14520 | 8034288-1 | 50GAL STAND LEG WELDMENT MOD. 40B | 50-20: FAB070 - Fabrication, Welding | 8034288-D | 50GAL STAND LEG WELDMENT MOD. 40B | 2 | EA
8034288-1 | 14520 |  |  |  | 8034288-C | 50GAL STAND LEG WELDMENT MOD. 40B | 2 | EA
8034288-1 | 14520 |  |  |  | 8034288-B | 50GAL STAND LEG WELDMENT MOD. 40B | 2 | EA
8034288-1 | 14520 |  |  |  | 8034288-A | 50GAL STAND LEG WELDMENT MOD. 40B | 2 | EA
8034288-1 | 17430 |  |  | 60-30: FIN010 - Finishing, Surface Prep |  |  | 2
8034288-1 | 20310 |  |  | 70-10: FIN020 - Finishing, Paint |  |  | 2
8034288-6 | 14530 | 8034288-6 | 50GAL STAND LEG WELDMENT MOD. 40B | 50-30: FAB070 - Fabrication, Welding | 8034288-D | 50GAL STAND LEG WELDMENT MOD. 40B | 2 | EA
8034288-6 | 14530 |  |  |  | 8034288-C | 50GAL STAND LEG WELDMENT MOD. 40B | 2 | EA
8034288-6 | 14530 |  |  |  | 8034288-B | 50GAL STAND LEG WELDMENT MOD. 40B | 2 | EA
8034288-6 | 14530 |  |  |  | 8034288-A | 50GAL STAND LEG WELDMENT MOD. 40B | 2 | EA
8034288-6 | 17480 |  |  | 60-80: FIN010 - Finishing, Surface Prep |  |  | 2
8034288-6 | 20330 |  |  | 70-30: FIN020 - Finishing, Paint |  |  | 2
M40B | 23210 | M40B | Model 40B Deaeration System | 80-10: ASY010 - Assembly, System | 8035018 | SIGHT GAUGE ASSEMBLY FOR MOD. 40B DEAERATED WATER RESERVOIR | 2 | EA
M40B | 23210 |  |  |  | 8034366 | 40B WATER FILTER ANGLE MOD. 40 B | 2 | EA
M40B | 23210 |  |  |  | 8034293 | RESERVOIR MTG. CLIP ANGLE MOD. 40B | 8 | EA
M40B | 23210 |  |  |  | 8034290 | OVER ALL ASSEMBLY OF 40B MOD. 40B | 2 | EA
M40B | 23210 |  |  |  | 8034288-6 | 50GAL STAND LEG WELDMENT MOD. 40B | 2 | EA
M40B | 23210 |  |  |  | 8034288-5 | 50GAL STAND LEG WELDMENT MOD. 40B | 2 | EA
M40B | 23210 |  |  |  | 8034288-4 | 50GAL STAND LEG WELDMENT MOD. 40B | 2 | EA
M40B | 23210 |  |  |  | 8034288-3 | 50GAL STAND LEG WELDMENT MOD. 40B | 2 | EA
M40B | 23210 |  |  |  | 8034288-2 | 50GAL STAND LEG WELDMENT MOD. 40B | 2 | EA
M40B | 23210 |  |  |  | 8034288-1 | 50GAL STAND LEG WELDMENT MOD. 40B | 2 | EA
M40B | 23210 |  |  |  | 8034287 | 55 GAL. WATER BARREL ASS'Y & PLUM. 55 FOR 40B | 2 | EA
M40B | 23210 |  |  |  | 8025141-3 | CONNECTING PLATE FOR MODEL 40A & 40B WATER CONDITIONER STAND | 2 | EA
M40B | 23210 |  |  |  | 8025141-2 | CONNECTING PLATE FOR MODEL 40A & 40B WATER CONDITIONER STAND | 2 | EA
M40B | 23210 |  |  |  | 7890002 | #ST-50, connector, "sealtite", 1/2", straight, insulated, liquid tight flex conduit | 2 | EA
M40B | 23210 |  |  |  | 7775040 | #PNF14-10LF Lug, Nylon insulated, locking fork terminal, wire range #16-14 AWG, #10 | 2 | EA
M40B | 23210 |  |  |  | 7372001 | #SRSC-9.5-70.53-A-6CPGM-120V-750W Drum heater, 55 gal., w/thermostat, 70-140 deg. F, | 2 | EA
M40B | 23210 |  |  |  | 7304020 | #LEVGFNT2W White outlet, GFCI 15A, (self-test), 20A feedthrough, w/LED indicator | 2 | EA
M40B | 23210 |  |  |  | 7131020 | #MM410G Cover, single gang, weatherproof, | 2 | EA
M40B | 23210 |  |  |  | 7131017 | #IH3-1-LM Box, | 2 | EA
M40B | 23210 |  |  |  | 5462405-1 | #80041, vented ball valve, 1/2", safety exhaust | 2 | EA
M40B | 23210 |  |  |  | 5262401 | #112B or #3326x8,, brass nipple, 1/2", close type | 2 | EA
M40B | 23210 |  |  |  | 5144251 | #87000-05-04, Push to connect fitting, 5/16 tube x 1/4 MPT, brass | 4 | EA
M40B | 23210 |  |  |  | 5131003 | #W15R10SV,, filter element, (20 micron) | 2 | EA
M40B | 23210 |  |  |  | 5130401 | #FH4200CW12PR, Filter housing, 1/2" FPT, 10" element | 2 | EA
M40B | 23210 |  |  |  | 5032402 | #3220x8x4 or #110B 08x04, brass bushing, 1/2"x1/4" | 4 | EA
M40B | 23210 |  |  |  | 5015404 | #129B, 08x24, bulkhead adapter, 1/2"FPT x 1-1/2"lg. | 2 | EA
M40B | 23210 |  |  |  | 2577401 | 3/8",, plated steel lockwasher, med.spring, split | 40 | EA
M40B | 23210 |  |  |  | 2577201 | 1/4",, plated steel lockwasher, med.spring, split | 8 | EA
M40B | 23210 |  |  |  | 2507401 | 3/8", (wrought),, plated steel flatwasher, std., commercial | 68 | EA
M40B | 23210 |  |  |  | 2507201 | 1/4",(wrought),, plated steel flatwasher, std., commercial | 16 | EA
M40B | 23210 |  |  |  | 2402816 | 3/8-16 thread x 2" lg.,, plated steel cap screws, hex head plain | 36 | EA
M40B | 23210 |  |  |  | 2402808 | 3/8-16 thread x 1" lg.,, plated steel cap screws, hex head plain | 4 | EA
M40B | 23210 |  |  |  | 2402008 | 1/4-20 thread x 1" lg.,, plated steel cap screws, hex head plain | 4 | EA
M40B | 23210 |  |  |  | 2402006 | 1/4-20 thread x 3/4" lg.,, plated steel cap screws, hex head plain | 4 | EA
M40B | 23210 |  |  |  | 2032801 | 3/8-16 thread,, Plated steel hex Hex Nut, full | 28 | EA
M40B | 23210 |  |  |  | 2032001 | 1/4-20 thread,, Plated steel hex Hex Nut, full | 8 | EA
M40B | 23210 |  |  |  | 1577401 | 3/8",, #18-8 St.stl. lockwashers, med.spring, split | 6 | EA
M40B | 23210 |  |  |  | 1537401 | 3/8", #18-8 St.stl. flatwasher,, M.S. Standard, MS15795-814, (.406"ID, .812"OD) | 6 | EA
M40B | 23210 |  |  |  | 1496110 | #10 x 1 1/4" lg.Sheet metal screw, slotted hex washer head, | 8 | EA
M40B | 23210 |  |  |  | 1402810 | 3/8-16 thread x 1-1/4"lg., #18, -8 St.stl. cap screw, hex head, plain | 2 | EA
M40B | 23210 |  |  |  | 1402808 | 3/8-16 thread x 1" lg.,, #18-8 St.stl. cap screw, hex head, plain | 2 | EA
M40B | 23210 |  |  |  | 1032801 | 3/8-16 thread,#18-8 St.Stl.,hex, Hex Nut, Full | 2 | EA
M40B | 23210 |  |  |  | 9735001 | Tape, Aluminum Foil, 2" x 5 mil | 48 | IN
M40B | 23210 |  |  |  | 9172002 | Heat reflecting air bubble insulation, 36" wide x 25 ft. roll, flexible polyethylene, | 74 | IN
M40B | 23210 |  |  |  | 7892001 | conduit,, 1/2" Type EF, grey, liquid tight flexible steel (Type UA sealtite) | 48 | IN
M40B | 23210 |  |  |  | 787299M | Wire, Single, Stranded, WHT, 18 | 65 | IN
M40B | 23210 |  |  |  | 787255P | Wire, Single, Stranded, GRN, 14 | 10 | IN
M40B | 23210 |  |  |  | 787255M | Wire, Single, Stranded, GRN, 18 | 65 | IN
M40B | 23210 |  |  |  | 787200M | Wire, Single, Stranded, BLK, 18 | 65 | IN
M40B | 23210 |  |  |  | 5424602 | PVC tubing, high pressure 3/4" ID, 1 1/8" OD, 3/16" wall, clear, | 45 | IN
M40B | 23210 |  |  |  | 5424252 | Flexible nylon tubing, white,, .232"ID, 5/16"OD, .040 wall | 53 | IN
M40B | 23210 |  |  |  | 5424251 | Nylon tubing, 5/16" OD x .232", ID x .040" wall, opaque black, extra flex | 70 | IN
M40B | 23210 |  |  |  | 9735001 | Tape, Aluminum Foil, 2" x 5 mil | 48 | IN
M40B | 23210 |  |  |  | 9172002 | Heat reflecting air bubble insulation, 36" wide x 25 ft. roll, flexible polyethylene, | 74 | IN
M40B | 23210 |  |  |  | 7892001 | conduit,, 1/2" Type EF, grey, liquid tight flexible steel (Type UA sealtite) | 48 | IN
M40B | 23210 |  |  |  | 787299M | Wire, Single, Stranded, WHT, 18 | 65 | IN
M40B | 23210 |  |  |  | 787255P | Wire, Single, Stranded, GRN, 14 | 10 | IN
M40B | 23210 |  |  |  | 787255M | Wire, Single, Stranded, GRN, 18 | 65 | IN
M40B | 23210 |  |  |  | 787200M | Wire, Single, Stranded, BLK, 18 | 65 | IN
M40B | 23210 |  |  |  | 5424602 | PVC tubing, high pressure 3/4" ID, 1 1/8" OD, 3/16" wall, clear, | 45 | IN
M40B | 23210 |  |  |  | 5424252 | Flexible nylon tubing, white,, .232"ID, 5/16"OD, .040 wall | 53 | IN
M40B | 23210 |  |  |  | 5424251 | Nylon tubing, 5/16" OD x .232", ID x .040" wall, opaque black, extra flex | 70 | IN