## Sheet1
| MST-run | Major | Milestone | Minor | ParentOP | ParentQTY | depth | item | item_description | item_drawing_nbr | item_p_m_t_code | item_phantom_flag | item_product_code | item_revision | item_tt_description | item_u_m | leaf | matID | material | matl_description | matl_drawing_nbr | matl_p_m_t_code | matl_phantom_flag | matl_product_code | matl_qty_conv | matl_revision | matl_tt_description | matl_u_m | opID | oper_num | run_lbr_hrs | run_mch_hrs | sched_drv | wc | wc_description | opOrder | partOrder
408 | 10 | 10 | 10 | 10 | 234 | 1 | 2 | 8029451-1 | Pointer Mount Block, Extended Scale Ass… | 29451 | M | 0 | TT-MfgStep | - | Pointer Mount Block, Extended Scale Assembly | EA | 1 | 445 | 9190060-1 | 1/8 x 3/4 F.M. Brass |  | P | 0 | TT-Raw | 0.25 |  | 1/8 x 3/4 F.M. Brass, | IN | 235 | 10 | 0 | 0.5 | L | FAB010 | Fabrication, Saw | 4610 | 4610
72 | 20 | 20 | 20 | 310 | 233 | 1 | 2 | 8029451-1 | Pointer Mount Block, Extended Scale Ass… | 29451 | M | 0 | TT-MfgStep | - | Pointer Mount Block, Extended Scale Assembly | EA | 1 | 444 |  |  |  | P | 0 |  | 1 |  |  |  | 234 | 20 | 0 | 0.5 | L | FAB020 | Fabrication, Layout | 9510 | 4610
115 | 30 | 30 | 30 | 280 | 232 | 1 | 2 | 8029451-1 | Pointer Mount Block, Extended Scale Ass… | 29451 | M | 0 | TT-MfgStep | - | Pointer Mount Block, Extended Scale Assembly | EA | 1 | 443 |  |  |  | P | 0 |  | 1 |  |  |  | 233 | 30 | 0 | 0.5 | L | FAB030 | Fabrication, Check | 14080 | 4610
172 | 30 | 40 | 30 | 280 | 69 | 1 | 2 | 8029451-1 | Pointer Mount Block, Extended Scale Ass… | 29451 | M | 0 | TT-MfgStep | - | Pointer Mount Block, Extended Scale Assembly | EA | 1 | 442 |  |  |  | P | 0 |  | 1 |  |  |  | 232 | 40 | 0 | 0.5 | M | FAB040 | Fabrication, Drill | 18680 | 4610
409 | 10 | 10 | 10 | 20 | 124 | 1 | 1 | 8025966-2 | DRIVE SHAFTS FOR USE WITH CUPLERS MOD … | 25966 | M | 0 | TT-MfgStep | G | DRIVE SHAFTS FOR USE WITH CUPLERS MOD 76 SERIES TESTER AFTER S/N 59 | EA | 1 | 298 | 9032075-1 | 3/4"Dia. Fatigueproof shafting |  | P | 0 | TT-Raw | 17.375 |  | 3/4"Dia. Fatigueproof shafting, | IN | 125 | 10 | 0 | 0.5 | L | FAB010 | Fabrication, Saw | 4620 | 4620
52 | 20 | 20 | 20 | 110 | 123 | 1 | 1 | 8025966-2 | DRIVE SHAFTS FOR USE WITH CUPLERS MOD … | 25966 | M | 0 | TT-MfgStep | G | DRIVE SHAFTS FOR USE WITH CUPLERS MOD 76 SERIES TESTER AFTER S/N 59 | EA | 1 | 297 |  |  |  | P | 0 |  | 1 |  |  |  | 124 | 20 | 0 | 0.5 | M | MCH030 | Machining, Lathe | 9310 | 4620
95 | 30 | 30 | 30 | 80 | 122 | 1 | 1 | 8025966-2 | DRIVE SHAFTS FOR USE WITH CUPLERS MOD … | 25966 | M | 0 | TT-MfgStep | G | DRIVE SHAFTS FOR USE WITH CUPLERS MOD 76 SERIES TESTER AFTER S/N 59 | EA | 1 | 296 |  |  |  | P | 0 |  | 1 |  |  |  | 123 | 30 | 0 | 0.5 | L | MCH010 | Machining, Mill | 13880 | 4620
131 | 30 | 40 | 30 | 10 | 1 | 1 | 1 | 8025966-2 | DRIVE SHAFTS FOR USE WITH CUPLERS MOD … | 25966 | M | 0 | TT-MfgStep | G | DRIVE SHAFTS FOR USE WITH CUPLERS MOD 76 SERIES TESTER AFTER S/N 59 | EA | 1 | 295 | 9816001 | Nickel Plating, Electroless |  | P | 0 | TT-Raw | 1 |  | Electroless Nickel Plating per MIL-C-26074, Class 1, Grade B | EA | 122 | 40 | 0 | 0.5 | M | EXT010 | External Operations | 18410 | 4620
410 | 10 | 10 | 10 | 30 | 128 | 1 | 1 | 8025966-3 | DRIVE SHAFTS FOR USE WITH CUPLERS MOD … | 25966 | M | 0 | TT-MfgStep | G | DRIVE SHAFTS FOR USE WITH CUPLERS MOD 76 SERIES TESTER AFTER S/N 59 | EA | 1 | 302 | 9032075-1 | 3/4"Dia. Fatigueproof shafting |  | P | 0 | TT-Raw | 6.3125 |  | 3/4"Dia. Fatigueproof shafting, | IN | 129 | 10 | 0 | 0.5 | L | FAB010 | Fabrication, Saw | 4630 | 4630
53 | 20 | 20 | 20 | 120 | 127 | 1 | 1 | 8025966-3 | DRIVE SHAFTS FOR USE WITH CUPLERS MOD … | 25966 | M | 0 | TT-MfgStep | G | DRIVE SHAFTS FOR USE WITH CUPLERS MOD 76 SERIES TESTER AFTER S/N 59 | EA | 1 | 301 |  |  |  | P | 0 |  | 1 |  |  |  | 128 | 20 | 0 | 0.5 | M | MCH030 | Machining, Lathe | 9320 | 4630
96 | 30 | 30 | 30 | 90 | 126 | 1 | 1 | 8025966-3 | DRIVE SHAFTS FOR USE WITH CUPLERS MOD … | 25966 | M | 0 | TT-MfgStep | G | DRIVE SHAFTS FOR USE WITH CUPLERS MOD 76 SERIES TESTER AFTER S/N 59 | EA | 1 | 300 |  |  |  | P | 0 |  | 1 |  |  |  | 127 | 30 | 0 | 0.5 | L | MCH010 | Machining, Mill | 13890 | 4630
132 | 30 | 40 | 30 | 20 | 1 | 1 | 1 | 8025966-3 | DRIVE SHAFTS FOR USE WITH CUPLERS MOD … | 25966 | M | 0 | TT-MfgStep | G | DRIVE SHAFTS FOR USE WITH CUPLERS MOD 76 SERIES TESTER AFTER S/N 59 | EA | 1 | 299 | 9816001 | Nickel Plating, Electroless |  | P | 0 | TT-Raw | 1 |  | Electroless Nickel Plating per MIL-C-26074, Class 1, Grade B | EA | 126 | 40 | 0 | 0.5 | M | EXT010 | External Operations | 18420 | 4630
411 | 10 | 10 | 10 | 40 | 116 | 1 | 1 | 8025966-4 | DRIVE SHAFTS FOR USE WITH CUPLERS MOD … | 25966 | M | 0 | TT-MfgStep | G | DRIVE SHAFTS FOR USE WITH CUPLERS MOD 76 SERIES TESTER AFTER S/N 59 | EA | 1 | 290 | 9032075-1 | 3/4"Dia. Fatigueproof shafting |  | P | 0 | TT-Raw | 8 |  | 3/4"Dia. Fatigueproof shafting, | IN | 117 | 10 | 0 | 0.5 | L | FAB010 | Fabrication, Saw | 4640 | 4640
54 | 20 | 20 | 20 | 130 | 115 | 1 | 1 | 8025966-4 | DRIVE SHAFTS FOR USE WITH CUPLERS MOD … | 25966 | M | 0 | TT-MfgStep | G | DRIVE SHAFTS FOR USE WITH CUPLERS MOD 76 SERIES TESTER AFTER S/N 59 | EA | 1 | 289 |  |  |  | P | 0 |  | 1 |  |  |  | 116 | 20 | 0 | 0.5 | M | MCH030 | Machining, Lathe | 9330 | 4640
97 | 30 | 30 | 30 | 100 | 114 | 1 | 1 | 8025966-4 | DRIVE SHAFTS FOR USE WITH CUPLERS MOD … | 25966 | M | 0 | TT-MfgStep | G | DRIVE SHAFTS FOR USE WITH CUPLERS MOD 76 SERIES TESTER AFTER S/N 59 | EA | 1 | 288 |  |  |  | P | 0 |  | 1 |  |  |  | 115 | 30 | 0 | 0.5 | L | MCH010 | Machining, Mill | 13900 | 4640
133 | 30 | 40 | 30 | 30 | 1 | 1 | 1 | 8025966-4 | DRIVE SHAFTS FOR USE WITH CUPLERS MOD … | 25966 | M | 0 | TT-MfgStep | G | DRIVE SHAFTS FOR USE WITH CUPLERS MOD 76 SERIES TESTER AFTER S/N 59 | EA | 1 | 287 | 9816001 | Nickel Plating, Electroless |  | P | 0 | TT-Raw | 1 |  | Electroless Nickel Plating per MIL-C-26074, Class 1, Grade B | EA | 114 | 40 | 0 | 0.5 | M | EXT010 | External Operations | 18430 | 4640
412 | 10 | 10 | 10 | 50 | 120 | 1 | 1 | 8025966-5 | DRIVE SHAFTS FOR USE WITH CUPLERS MOD … | 25966 | M | 0 | TT-MfgStep | G | DRIVE SHAFTS FOR USE WITH CUPLERS MOD 76 SERIES TESTER AFTER S/N 59 | EA | 1 | 294 | 9032075-1 | 3/4"Dia. Fatigueproof shafting |  | P | 0 | TT-Raw | 17.375 |  | 3/4"Dia. Fatigueproof shafting, | IN | 121 | 10 | 0 | 0.5 | L | FAB010 | Fabrication, Saw | 4650 | 4650
55 | 20 | 20 | 20 | 140 | 119 | 1 | 1 | 8025966-5 | DRIVE SHAFTS FOR USE WITH CUPLERS MOD … | 25966 | M | 0 | TT-MfgStep | G | DRIVE SHAFTS FOR USE WITH CUPLERS MOD 76 SERIES TESTER AFTER S/N 59 | EA | 1 | 293 |  |  |  | P | 0 |  | 1 |  |  |  | 120 | 20 | 0 | 0.5 | M | MCH030 | Machining, Lathe | 9340 | 4650
98 | 30 | 30 | 30 | 110 | 118 | 1 | 1 | 8025966-5 | DRIVE SHAFTS FOR USE WITH CUPLERS MOD … | 25966 | M | 0 | TT-MfgStep | G | DRIVE SHAFTS FOR USE WITH CUPLERS MOD 76 SERIES TESTER AFTER S/N 59 | EA | 1 | 292 |  |  |  | P | 0 |  | 1 |  |  |  | 119 | 30 | 0 | 0.5 | L | MCH010 | Machining, Mill | 13910 | 4650
134 | 30 | 40 | 30 | 40 | 1 | 1 | 1 | 8025966-5 | DRIVE SHAFTS FOR USE WITH CUPLERS MOD … | 25966 | M | 0 | TT-MfgStep | G | DRIVE SHAFTS FOR USE WITH CUPLERS MOD 76 SERIES TESTER AFTER S/N 59 | EA | 1 | 291 | 9816001 | Nickel Plating, Electroless |  | P | 0 | TT-Raw | 1 |  | Electroless Nickel Plating per MIL-C-26074, Class 1, Grade B | EA | 118 | 40 | 0 | 0.5 | M | EXT010 | External Operations | 18440 | 4650
413 | 10 | 10 | 10 | 60 | 132 | 1 | 1 | 8033809 | DRIVE SHAFT MODEL 76EX TESTER (EXT. MOT… | 33809 | M | 0 | TT-MfgStep | A | DRIVE SHAFT MODEL 76EX TESTER (EXT. MOTOR) | EA | 1 | 306 | 9032075-1 | 3/4"Dia. Fatigueproof shafting |  | P | 0 | TT-Raw | 13 |  | 3/4"Dia. Fatigueproof shafting, | IN | 133 | 10 | 0 | 0.5 | L | FAB010 | Fabrication, Saw | 4660 | 4660
85 | 20 | 20 | 20 | 440 | 131 | 1 | 1 | 8033809 | DRIVE SHAFT MODEL 76EX TESTER (EXT. MOT… | 33809 | M | 0 | TT-MfgStep | A | DRIVE SHAFT MODEL 76EX TESTER (EXT. MOTOR) | EA | 1 | 305 |  |  |  | P | 0 |  | 1 |  |  |  | 132 | 20 | 0 | 0.5 | M | MCH030 | Machining, Lathe | 9640 | 4660
128 | 30 | 30 | 30 | 410 | 130 | 1 | 1 | 8033809 | DRIVE SHAFT MODEL 76EX TESTER (EXT. MOT… | 33809 | M | 0 | TT-MfgStep | A | DRIVE SHAFT MODEL 76EX TESTER (EXT. MOTOR) | EA | 1 | 304 |  |  |  | P | 0 |  | 1 |  |  |  | 131 | 30 | 0 | 0.5 | L | MCH010 | Machining, Mill | 14210 | 4660
135 | 30 | 40 | 30 | 50 | 1 | 1 | 1 | 8033809 | DRIVE SHAFT MODEL 76EX TESTER (EXT. MOT… | 33809 | M | 0 | TT-MfgStep | A | DRIVE SHAFT MODEL 76EX TESTER (EXT. MOTOR) | EA | 1 | 303 | 9816001 | Nickel Plating, Electroless |  | P | 0 | TT-Raw | 1 |  | Electroless Nickel Plating per MIL-C-26074, Class 1, Grade B | EA | 130 | 40 | 0 | 0.5 | M | EXT010 | External Operations | 18450 | 4660
414 | 10 | 10 | 10 | 70 | 59 | 1 | 1 | 8033810-3 | DRIVE SHAFT MODEL 76EX TESTER (EXT. MOT… | 33810 | M | 0 | TT-MfgStep | A | DRIVE SHAFT MODEL 76EX TESTER (EXT. MOTOR) | EA | 1 | 158 | 9032075-1 | 3/4"Dia. Fatigueproof shafting |  | P | 0 | TT-Raw | 23 |  | 3/4"Dia. Fatigueproof shafting, | IN | 60 | 10 | 0 | 0.5 | L | FAB010 | Fabrication, Saw | 4670 | 4670
86 | 20 | 20 | 20 | 450 | 58 | 1 | 1 | 8033810-3 | DRIVE SHAFT MODEL 76EX TESTER (EXT. MOT… | 33810 | M | 0 | TT-MfgStep | A | DRIVE SHAFT MODEL 76EX TESTER (EXT. MOTOR) | EA | 1 | 157 |  |  |  | P | 0 |  | 1 |  |  |  | 59 | 20 | 0 | 0.5 | M | MCH030 | Machining, Lathe | 9650 | 4670
129 | 30 | 30 | 30 | 420 | 1 | 1 | 1 | 8033810-3 | DRIVE SHAFT MODEL 76EX TESTER (EXT. MOT… | 33810 | M | 0 | TT-MfgStep | A | DRIVE SHAFT MODEL 76EX TESTER (EXT. MOTOR) | EA | 1 | 156 |  |  |  | P | 0 |  | 1 |  |  |  | 58 | 30 | 0 | 0.5 | L | MCH010 | Machining, Mill | 14220 | 4670
415 | 10 | 10 | 10 | 80 | 223 | 8 | 2 | 8026391 | Leg Lagging Plate | 26391 | M | 0 | TT-MfgStep | D | Leg Lagging Plate | EA | 1 | 434 | 9030240-3 | 5/16 x 2-1/2" CRS Bar |  | P | 0 | TT-Raw | 6 |  | 5/16 x 2-1/2" CRS Bar, | IN | 224 | 10 | 0 | 0.5 | L | FAB010 | Fabrication, Saw | 4680 | 4680
416 | 10 | 10 | 10 | 80 | 223 | 8 | 2 | 8026391 | Leg Lagging Plate | 26391 | M | 0 | TT-MfgStep | D | Leg Lagging Plate | EA | 1 | 434 | 9030240-3 | 5/16 x 2-1/2" CRS Bar |  | P | 0 | TT-Raw | 6 |  | 5/16 x 2-1/2" CRS Bar, | IN | 224 | 10 | 0 | 0.5 | L | FAB010 | Fabrication, Saw | 4680 | 4680
417 | 10 | 10 | 10 | 80 | 223 | 8 | 2 | 8026391 | Leg Lagging Plate | 26391 | M | 0 | TT-MfgStep | D | Leg Lagging Plate | EA | 1 | 434 | 9030240-3 | 5/16 x 2-1/2" CRS Bar |  | P | 0 | TT-Raw | 6 |  | 5/16 x 2-1/2" CRS Bar, | IN | 224 | 10 | 0 | 0.5 | L | FAB010 | Fabrication, Saw | 4680 | 4680
418 | 10 | 10 | 10 | 80 | 223 | 8 | 2 | 8026391 | Leg Lagging Plate | 26391 | M | 0 | TT-MfgStep | D | Leg Lagging Plate | EA | 1 | 434 | 9030240-3 | 5/16 x 2-1/2" CRS Bar |  | P | 0 | TT-Raw | 6 |  | 5/16 x 2-1/2" CRS Bar, | IN | 224 | 10 | 0 | 0.5 | L | FAB010 | Fabrication, Saw | 4680 | 4680
419 | 10 | 10 | 10 | 80 | 223 | 8 | 2 | 8026391 | Leg Lagging Plate | 26391 | M | 0 | TT-MfgStep | D | Leg Lagging Plate | EA | 1 | 434 | 9030240-3 | 5/16 x 2-1/2" CRS Bar |  | P | 0 | TT-Raw | 6 |  | 5/16 x 2-1/2" CRS Bar, | IN | 224 | 10 | 0 | 0.5 | L | FAB010 | Fabrication, Saw | 4680 | 4680
420 | 10 | 10 | 10 | 80 | 223 | 8 | 2 | 8026391 | Leg Lagging Plate | 26391 | M | 0 | TT-MfgStep | D | Leg Lagging Plate | EA | 1 | 434 | 9030240-3 | 5/16 x 2-1/2" CRS Bar |  | P | 0 | TT-Raw | 6 |  | 5/16 x 2-1/2" CRS Bar, | IN | 224 | 10 | 0 | 0.5 | L | FAB010 | Fabrication, Saw | 4680 | 4680
421 | 10 | 10 | 10 | 80 | 223 | 8 | 2 | 8026391 | Leg Lagging Plate | 26391 | M | 0 | TT-MfgStep | D | Leg Lagging Plate | EA | 1 | 434 | 9030240-3 | 5/16 x 2-1/2" CRS Bar |  | P | 0 | TT-Raw | 6 |  | 5/16 x 2-1/2" CRS Bar, | IN | 224 | 10 | 0 | 0.5 | L | FAB010 | Fabrication, Saw | 4680 | 4680
422 | 10 | 10 | 10 | 80 | 223 | 8 | 2 | 8026391 | Leg Lagging Plate | 26391 | M | 0 | TT-MfgStep | D | Leg Lagging Plate | EA | 1 | 434 | 9030240-3 | 5/16 x 2-1/2" CRS Bar |  | P | 0 | TT-Raw | 6 |  | 5/16 x 2-1/2" CRS Bar, | IN | 224 | 10 | 0 | 0.5 | L | FAB010 | Fabrication, Saw | 4680 | 4680
64 | 20 | 20 | 20 | 230 | 222 | 8 | 2 | 8026391 | Leg Lagging Plate | 26391 | M | 0 | TT-MfgStep | D | Leg Lagging Plate | EA | 1 | 433 |  |  |  | P | 0 |  | 8 |  |  |  | 223 | 20 | 0 | 0.5 | L | FAB020 | Fabrication, Layout | 9430 | 4680
107 | 30 | 30 | 30 | 200 | 221 | 8 | 2 | 8026391 | Leg Lagging Plate | 26391 | M | 0 | TT-MfgStep | D | Leg Lagging Plate | EA | 1 | 432 |  |  |  | P | 0 |  | 8 |  |  |  | 222 | 30 | 0 | 0.5 | L | FAB030 | Fabrication, Check | 14000 | 4680
164 | 30 | 40 | 30 | 200 | 220 | 8 | 2 | 8026391 | Leg Lagging Plate | 26391 | M | 0 | TT-MfgStep | D | Leg Lagging Plate | EA | 1 | 431 |  |  |  | P | 0 |  | 8 |  |  |  | 221 | 40 | 0 | 0.5 | M | FAB040 | Fabrication, Drill | 18600 | 4680
185 | 30 | 50 | 30 | 10 | 219 | 8 | 2 | 8026391 | Leg Lagging Plate | 26391 | M | 0 | TT-MfgStep | D | Leg Lagging Plate | EA | 1 | 430 | 6960011 | swivel pad with 1"-8 thd. |  | P | 0 | TT-Raw | 8 |  | #CL-7-SPA, swivel pad with 1"-8 thd. | EA | 220 | 50 | 0 | 0.5 | L | FAB070 | Fabrication, Welding | 23010 | 4680
218 | 30 | 60 | 30 | 10 | 68 | 8 | 2 | 8026391 | Leg Lagging Plate | 26391 | M | 0 | TT-MfgStep | D | Leg Lagging Plate | EA | 1 | 429 | 9816001 | Nickel Plating, Electroless |  | P | 0 | TT-Raw | 8 |  | Electroless Nickel Plating per MIL-C-26074, Class 1, Grade B | EA | 219 | 60 | 0 | 0.5 | M | EXT010 | External Operations | 27610 | 4680
423 | 10 | 10 | 10 | 90 | 18 | 1 | 1 | 8026414 | Front Base Channel, M76EX-18 | 26414 | M | 0 | TT-MfgStep | G | Front Base Channel, M76EX-18 | EA | 1 | 117 | 9015341 | 3" x 4.1 #/ft. HRS Channel |  | P | 0 | TT-Raw | 90.375 |  | 3" x 4.1 #/ft. HRS Channel, | IN | 19 | 10 | 0 | 0.5 | L | FAB010 | Fabrication, Saw | 4690 | 4690
65 | 20 | 20 | 20 | 240 | 17 | 1 | 1 | 8026414 | Front Base Channel, M76EX-18 | 26414 | M | 0 | TT-MfgStep | G | Front Base Channel, M76EX-18 | EA | 1 | 116 |  |  |  | P | 0 |  | 1 |  |  |  | 18 | 20 | 0 | 0.5 | L | FAB020 | Fabrication, Layout | 9440 | 4690
108 | 30 | 30 | 30 | 210 | 16 | 1 | 1 | 8026414 | Front Base Channel, M76EX-18 | 26414 | M | 0 | TT-MfgStep | G | Front Base Channel, M76EX-18 | EA | 1 | 115 |  |  |  | P | 0 |  | 1 |  |  |  | 17 | 30 | 0 | 0.5 | L | FAB030 | Fabrication, Check | 14010 | 4690
165 | 30 | 40 | 30 | 210 | 15 | 1 | 1 | 8026414 | Front Base Channel, M76EX-18 | 26414 | M | 0 | TT-MfgStep | G | Front Base Channel, M76EX-18 | EA | 1 | 114 |  |  |  | P | 0 |  | 1 |  |  |  | 16 | 40 | 0 | 0.5 | M | FAB050 | Fabrication, Drill, Long | 18610 | 4690
199 | 30 | 50 | 30 | 150 | 14 | 1 | 1 | 8026414 | Front Base Channel, M76EX-18 | 26414 | M | 0 | TT-MfgStep | G | Front Base Channel, M76EX-18 | EA | 1 | 113 |  |  |  | P | 0 |  | 1 |  |  |  | 15 | 50 | 0 | 0.5 | L | FIN010 | Finishing, Surface Prep | 23150 | 4690
232 | 30 | 60 | 30 | 150 | 1 | 1 | 1 | 8026414 | Front Base Channel, M76EX-18 | 26414 | M | 0 | TT-MfgStep | G | Front Base Channel, M76EX-18 | EA | 1 | 112 |  |  |  | P | 0 |  | 1 |  |  |  | 14 | 60 | 0 | 0.5 | L | FIN020 | Finishing, Paint | 27750 | 4690
424 | 10 | 10 | 10 | 100 | 24 | 1 | 1 | 8026415 | Rear Base Channel, M76EX-18 | 26415 | M | 0 | TT-MfgStep | I | Rear Base Channel, M76EX-18 | EA | 1 | 123 | 9015341 | 3" x 4.1 #/ft. HRS Channel |  | P | 0 | TT-Raw | 90.375 |  | 3" x 4.1 #/ft. HRS Channel, | IN | 25 | 10 | 0 | 0.5 | L | FAB010 | Fabrication, Saw | 4700 | 4700
66 | 20 | 20 | 20 | 250 | 23 | 1 | 1 | 8026415 | Rear Base Channel, M76EX-18 | 26415 | M | 0 | TT-MfgStep | I | Rear Base Channel, M76EX-18 | EA | 1 | 122 |  |  |  | P | 0 |  | 1 |  |  |  | 24 | 20 | 0 | 0.5 | L | FAB020 | Fabrication, Layout | 9450 | 4700
109 | 30 | 30 | 30 | 220 | 22 | 1 | 1 | 8026415 | Rear Base Channel, M76EX-18 | 26415 | M | 0 | TT-MfgStep | I | Rear Base Channel, M76EX-18 | EA | 1 | 121 |  |  |  | P | 0 |  | 1 |  |  |  | 23 | 30 | 0 | 0.5 | L | FAB030 | Fabrication, Check | 14020 | 4700
166 | 30 | 40 | 30 | 220 | 21 | 1 | 1 | 8026415 | Rear Base Channel, M76EX-18 | 26415 | M | 0 | TT-MfgStep | I | Rear Base Channel, M76EX-18 | EA | 1 | 120 |  |  |  | P | 0 |  | 1 |  |  |  | 22 | 40 | 0 | 0.5 | M | FAB050 | Fabrication, Drill, Long | 18620 | 4700
200 | 30 | 50 | 30 | 160 | 20 | 1 | 1 | 8026415 | Rear Base Channel, M76EX-18 | 26415 | M | 0 | TT-MfgStep | I | Rear Base Channel, M76EX-18 | EA | 1 | 119 |  |  |  | P | 0 |  | 1 |  |  |  | 21 | 50 | 0 | 0.5 | L | FIN010 | Finishing, Surface Prep | 23160 | 4700
233 | 30 | 60 | 30 | 160 | 1 | 1 | 1 | 8026415 | Rear Base Channel, M76EX-18 | 26415 | M | 0 | TT-MfgStep | I | Rear Base Channel, M76EX-18 | EA | 1 | 118 |  |  |  | P | 0 |  | 1 |  |  |  | 20 | 60 | 0 | 0.5 | L | FIN020 | Finishing, Paint | 27760 | 4700
425 | 10 | 10 | 10 | 110 | 44 | 1 | 1 | 8028002 | SHELF CONTROL CHANNEL FOR MODEL 76EX-18… | 28002 | M | 0 | TT-MfgStep | F | SHELF CONTROL CHANNEL FOR MODEL 76EX-18 TESTER | EA | 1 | 143 | 9015341 | 3" x 4.1 #/ft. HRS Channel |  | P | 0 | TT-Raw | 85.5 |  | 3" x 4.1 #/ft. HRS Channel, | IN | 45 | 10 | 0 | 0.5 | L | FAB010 | Fabrication, Saw | 4710 | 4710
69 | 20 | 20 | 20 | 280 | 43 | 1 | 1 | 8028002 | SHELF CONTROL CHANNEL FOR MODEL 76EX-18… | 28002 | M | 0 | TT-MfgStep | F | SHELF CONTROL CHANNEL FOR MODEL 76EX-18 TESTER | EA | 1 | 142 |  |  |  | P | 0 |  | 1 |  |  |  | 44 | 20 | 0 | 0.5 | L | FAB020 | Fabrication, Layout | 9480 | 4710
112 | 30 | 30 | 30 | 250 | 42 | 1 | 1 | 8028002 | SHELF CONTROL CHANNEL FOR MODEL 76EX-18… | 28002 | M | 0 | TT-MfgStep | F | SHELF CONTROL CHANNEL FOR MODEL 76EX-18 TESTER | EA | 1 | 141 |  |  |  | P | 0 |  | 1 |  |  |  | 43 | 30 | 0 | 0.5 | L | FAB030 | Fabrication, Check | 14050 | 4710
169 | 30 | 40 | 30 | 250 | 41 | 1 | 1 | 8028002 | SHELF CONTROL CHANNEL FOR MODEL 76EX-18… | 28002 | M | 0 | TT-MfgStep | F | SHELF CONTROL CHANNEL FOR MODEL 76EX-18 TESTER | EA | 1 | 140 |  |  |  | P | 0 |  | 1 |  |  |  | 42 | 40 | 0 | 0.5 | M | FAB050 | Fabrication, Drill, Long | 18650 | 4710
203 | 30 | 50 | 30 | 190 | 40 | 1 | 1 | 8028002 | SHELF CONTROL CHANNEL FOR MODEL 76EX-18… | 28002 | M | 0 | TT-MfgStep | F | SHELF CONTROL CHANNEL FOR MODEL 76EX-18 TESTER | EA | 1 | 139 |  |  |  | P | 0 |  | 1 |  |  |  | 41 | 50 | 0 | 0.5 | L | FIN010 | Finishing, Surface Prep | 23190 | 4710
236 | 30 | 60 | 30 | 190 | 1 | 1 | 1 | 8028002 | SHELF CONTROL CHANNEL FOR MODEL 76EX-18… | 28002 | M | 0 | TT-MfgStep | F | SHELF CONTROL CHANNEL FOR MODEL 76EX-18 TESTER | EA | 1 | 138 |  |  |  | P | 0 |  | 1 |  |  |  | 40 | 60 | 0 | 0.5 | L | FIN020 | Finishing, Paint | 27790 | 4710
426 | 10 | 10 | 10 | 120 | 175 | 2 | 1 | 8025033-1 | Drive Unit Back Rest | 25033 | M | 0 | TT-MfgStep | L | Drive Unit Back Rest | EA | 1 | 349 | 9015200-1 | 2" x 9/16 x 3/16 HRS Channel |  | P | 0 | TT-Raw | 28.8125 |  | 2" x 9/16 x 3/16 HRS Channel, | IN | 176 | 10 | 0 | 0.5 | L | FAB010 | Fabrication, Saw | 4720 | 4720
427 | 10 | 10 | 10 | 120 | 175 | 2 | 1 | 8025033-1 | Drive Unit Back Rest | 25033 | M | 0 | TT-MfgStep | L | Drive Unit Back Rest | EA | 1 | 349 | 9015200-1 | 2" x 9/16 x 3/16 HRS Channel |  | P | 0 | TT-Raw | 28.8125 |  | 2" x 9/16 x 3/16 HRS Channel, | IN | 176 | 10 | 0 | 0.5 | L | FAB010 | Fabrication, Saw | 4720 | 4720
45 | 20 | 20 | 20 | 40 | 174 | 2 | 1 | 8025033-1 | Drive Unit Back Rest | 25033 | M | 0 | TT-MfgStep | L | Drive Unit Back Rest | EA | 1 | 348 |  |  |  | P | 0 |  | 2 |  |  |  | 175 | 20 | 0 | 0.5 | L | FAB020 | Fabrication, Layout | 9240 | 4720
90 | 30 | 30 | 30 | 30 | 173 | 2 | 1 | 8025033-1 | Drive Unit Back Rest | 25033 | M | 0 | TT-MfgStep | L | Drive Unit Back Rest | EA | 1 | 347 |  |  |  | P | 0 |  | 2 |  |  |  | 174 | 30 | 0 | 0.5 | L | FAB030 | Fabrication, Check | 13830 | 4720
151 | 30 | 40 | 30 | 70 | 172 | 2 | 1 | 8025033-1 | Drive Unit Back Rest | 25033 | M | 0 | TT-MfgStep | L | Drive Unit Back Rest | EA | 1 | 346 |  |  |  | P | 0 |  | 2 |  |  |  | 173 | 40 | 0 | 0.5 | M | FAB040 | Fabrication, Drill | 18470 | 4720
186 | 30 | 50 | 30 | 20 | 171 | 2 | 1 | 8025033-1 | Drive Unit Back Rest | 25033 | M | 0 | TT-MfgStep | L | Drive Unit Back Rest | EA | 1 | 345 |  |  |  | P | 0 |  | 2 |  |  |  | 172 | 50 | 0 | 0.5 | L | FIN010 | Finishing, Surface Prep | 23020 | 4720
219 | 30 | 60 | 30 | 20 | 1 | 2 | 1 | 8025033-1 | Drive Unit Back Rest | 25033 | M | 0 | TT-MfgStep | L | Drive Unit Back Rest | EA | 1 | 344 |  |  |  | P | 0 |  | 2 |  |  |  | 171 | 60 | 0 | 0.5 | L | FIN020 | Finishing, Paint | 27620 | 4720
428 | 10 | 10 | 10 | 130 | 169 | 4 | 1 | 8025033-2 | Drive Unit Back Rest | 25033 | M | 0 | TT-MfgStep | L | Drive Unit Back Rest | EA | 1 | 343 | 9015200-1 | 2" x 9/16 x 3/16 HRS Channel |  | P | 0 | TT-Raw | 3.375 |  | 2" x 9/16 x 3/16 HRS Channel, | IN | 170 | 10 | 0 | 0.5 | L | FAB010 | Fabrication, Saw | 4730 | 4730
429 | 10 | 10 | 10 | 130 | 169 | 4 | 1 | 8025033-2 | Drive Unit Back Rest | 25033 | M | 0 | TT-MfgStep | L | Drive Unit Back Rest | EA | 1 | 343 | 9015200-1 | 2" x 9/16 x 3/16 HRS Channel |  | P | 0 | TT-Raw | 3.375 |  | 2" x 9/16 x 3/16 HRS Channel, | IN | 170 | 10 | 0 | 0.5 | L | FAB010 | Fabrication, Saw | 4730 | 4730
430 | 10 | 10 | 10 | 130 | 169 | 4 | 1 | 8025033-2 | Drive Unit Back Rest | 25033 | M | 0 | TT-MfgStep | L | Drive Unit Back Rest | EA | 1 | 343 | 9015200-1 | 2" x 9/16 x 3/16 HRS Channel |  | P | 0 | TT-Raw | 3.375 |  | 2" x 9/16 x 3/16 HRS Channel, | IN | 170 | 10 | 0 | 0.5 | L | FAB010 | Fabrication, Saw | 4730 | 4730
431 | 10 | 10 | 10 | 130 | 169 | 4 | 1 | 8025033-2 | Drive Unit Back Rest | 25033 | M | 0 | TT-MfgStep | L | Drive Unit Back Rest | EA | 1 | 343 | 9015200-1 | 2" x 9/16 x 3/16 HRS Channel |  | P | 0 | TT-Raw | 3.375 |  | 2" x 9/16 x 3/16 HRS Channel, | IN | 170 | 10 | 0 | 0.5 | L | FAB010 | Fabrication, Saw | 4730 | 4730
46 | 20 | 20 | 20 | 50 | 168 | 4 | 1 | 8025033-2 | Drive Unit Back Rest | 25033 | M | 0 | TT-MfgStep | L | Drive Unit Back Rest | EA | 1 | 342 |  |  |  | P | 0 |  | 4 |  |  |  | 169 | 20 | 0 | 0.5 | L | FAB020 | Fabrication, Layout | 9250 | 4730
91 | 30 | 30 | 30 | 40 | 167 | 4 | 1 | 8025033-2 | Drive Unit Back Rest | 25033 | M | 0 | TT-MfgStep | L | Drive Unit Back Rest | EA | 1 | 341 |  |  |  | P | 0 |  | 4 |  |  |  | 168 | 30 | 0 | 0.5 | L | FAB030 | Fabrication, Check | 13840 | 4730
152 | 30 | 40 | 30 | 80 | 166 | 4 | 1 | 8025033-2 | Drive Unit Back Rest | 25033 | M | 0 | TT-MfgStep | L | Drive Unit Back Rest | EA | 1 | 340 |  |  |  | P | 0 |  | 4 |  |  |  | 167 | 40 | 0 | 0.5 | M | FAB040 | Fabrication, Drill | 18480 | 4730
187 | 30 | 50 | 30 | 30 | 165 | 4 | 1 | 8025033-2 | Drive Unit Back Rest | 25033 | M | 0 | TT-MfgStep | L | Drive Unit Back Rest | EA | 1 | 339 |  |  |  | P | 0 |  | 4 |  |  |  | 166 | 50 | 0 | 0.5 | L | FIN010 | Finishing, Surface Prep | 23030 | 4730
220 | 30 | 60 | 30 | 30 | 1 | 4 | 1 | 8025033-2 | Drive Unit Back Rest | 25033 | M | 0 | TT-MfgStep | L | Drive Unit Back Rest | EA | 1 | 338 |  |  |  | P | 0 |  | 4 |  |  |  | 165 | 60 | 0 | 0.5 | L | FIN020 | Finishing, Paint | 27630 | 4730
432 | 10 | 10 | 10 | 140 | 181 | 2 | 1 | 8026119 | Shaft Guard Support | 26119 | M | 0 | TT-MfgStep | A | Shaft Guard Support | EA | 1 | 355 | 9015200-1 | 2" x 9/16 x 3/16 HRS Channel |  | P | 0 | TT-Raw | 10.25 |  | 2" x 9/16 x 3/16 HRS Channel, | IN | 182 | 10 | 0 | 0.5 | L | FAB010 | Fabrication, Saw | 4740 | 4740
433 | 10 | 10 | 10 | 140 | 181 | 2 | 1 | 8026119 | Shaft Guard Support | 26119 | M | 0 | TT-MfgStep | A | Shaft Guard Support | EA | 1 | 355 | 9015200-1 | 2" x 9/16 x 3/16 HRS Channel |  | P | 0 | TT-Raw | 10.25 |  | 2" x 9/16 x 3/16 HRS Channel, | IN | 182 | 10 | 0 | 0.5 | L | FAB010 | Fabrication, Saw | 4740 | 4740
56 | 20 | 20 | 20 | 150 | 180 | 2 | 1 | 8026119 | Shaft Guard Support | 26119 | M | 0 | TT-MfgStep | A | Shaft Guard Support | EA | 1 | 354 |  |  |  | P | 0 |  | 2 |  |  |  | 181 | 20 | 0 | 0.5 | L | FAB020 | Fabrication, Layout | 9350 | 4740
99 | 30 | 30 | 30 | 120 | 179 | 2 | 1 | 8026119 | Shaft Guard Support | 26119 | M | 0 | TT-MfgStep | A | Shaft Guard Support | EA | 1 | 353 |  |  |  | P | 0 |  | 2 |  |  |  | 180 | 30 | 0 | 0.5 | L | FAB030 | Fabrication, Check | 13920 | 4740
156 | 30 | 40 | 30 | 120 | 178 | 2 | 1 | 8026119 | Shaft Guard Support | 26119 | M | 0 | TT-MfgStep | A | Shaft Guard Support | EA | 1 | 352 |  |  |  | P | 0 |  | 2 |  |  |  | 179 | 40 | 0 | 0.5 | M | FAB040 | Fabrication, Drill | 18520 | 4740
191 | 30 | 50 | 30 | 70 | 177 | 2 | 1 | 8026119 | Shaft Guard Support | 26119 | M | 0 | TT-MfgStep | A | Shaft Guard Support | EA | 1 | 351 |  |  |  | P | 0 |  | 2 |  |  |  | 178 | 50 | 0 | 0.5 | L | FIN010 | Finishing, Surface Prep | 23070 | 4740
224 | 30 | 60 | 30 | 70 | 1 | 2 | 1 | 8026119 | Shaft Guard Support | 26119 | M | 0 | TT-MfgStep | A | Shaft Guard Support | EA | 1 | 350 |  |  |  | P | 0 |  | 2 |  |  |  | 177 | 60 | 0 | 0.5 | L | FIN020 | Finishing, Paint | 27670 | 4740
434 | 10 | 10 | 10 | 150 | 243 | 1 | 2 | 8034940 | MOUNTING ANGLE FOR PNEUMATIC FILTER ASS… | 34940 | M | 0 | TT-MfgStep | A | MOUNTING ANGLE FOR PNEUMATIC FILTER ASSEMBLY | EA | 1 | 454 | 9014306-4 | 3 x 3 x 1/4" HRS Angle |  | P | 0 | TT-Raw | 3 |  | 3 x 3 x 1/4" HRS Angle, | IN | 244 | 10 | 0 | 0.5 | L | FAB010 | Fabrication, Saw | 4750 | 4750
87 | 20 | 20 | 20 | 460 | 242 | 1 | 2 | 8034940 | MOUNTING ANGLE FOR PNEUMATIC FILTER ASS… | 34940 | M | 0 | TT-MfgStep | A | MOUNTING ANGLE FOR PNEUMATIC FILTER ASSEMBLY | EA | 1 | 453 |  |  |  | P | 0 |  | 1 |  |  |  | 243 | 20 | 0 | 0.5 | L | FAB020 | Fabrication, Layout | 9660 | 4750
130 | 30 | 30 | 30 | 430 | 241 | 1 | 2 | 8034940 | MOUNTING ANGLE FOR PNEUMATIC FILTER ASS… | 34940 | M | 0 | TT-MfgStep | A | MOUNTING ANGLE FOR PNEUMATIC FILTER ASSEMBLY | EA | 1 | 452 |  |  |  | P | 0 |  | 1 |  |  |  | 242 | 30 | 0 | 0.5 | L | FAB030 | Fabrication, Check | 14230 | 4750
184 | 30 | 40 | 30 | 400 | 240 | 1 | 2 | 8034940 | MOUNTING ANGLE FOR PNEUMATIC FILTER ASS… | 34940 | M | 0 | TT-MfgStep | A | MOUNTING ANGLE FOR PNEUMATIC FILTER ASSEMBLY | EA | 1 | 451 |  |  |  | P | 0 |  | 1 |  |  |  | 241 | 40 | 0 | 0.5 | M | FAB040 | Fabrication, Drill | 18800 | 4750
217 | 30 | 50 | 30 | 330 | 239 | 1 | 2 | 8034940 | MOUNTING ANGLE FOR PNEUMATIC FILTER ASS… | 34940 | M | 0 | TT-MfgStep | A | MOUNTING ANGLE FOR PNEUMATIC FILTER ASSEMBLY | EA | 1 | 450 |  |  |  | P | 0 |  | 1 |  |  |  | 240 | 50 | 0 | 0.5 | L | FIN010 | Finishing, Surface Prep | 23330 | 4750
250 | 30 | 60 | 30 | 330 | 195 | 1 | 2 | 8034940 | MOUNTING ANGLE FOR PNEUMATIC FILTER ASS… | 34940 | M | 0 | TT-MfgStep | A | MOUNTING ANGLE FOR PNEUMATIC FILTER ASSEMBLY | EA | 1 | 449 |  |  |  | P | 0 |  | 1 |  |  |  | 239 | 60 | 0 | 0.5 | L | FIN020 | Finishing, Paint | 27930 | 4750
435 | 10 | 10 | 10 | 160 | 230 | 1 | 2 | 8029454-2 | Mounting angle, Extended Scale Assembly | 29454 | M | 0 | TT-MfgStep | - | Mounting angle, Extended Scale Assembly | EA | 1 | 441 | 9014304-3 | 3 x 2 x 3/16" HRS Angle |  | P | 0 | TT-Raw | 4.75 |  | 3 x 2 x 3/16" HRS Angle, | IN | 231 | 10 | 0 | 0.5 | L | FAB010 | Fabrication, Saw | 4760 | 4760
73 | 20 | 20 | 20 | 320 | 229 | 1 | 2 | 8029454-2 | Mounting angle, Extended Scale Assembly | 29454 | M | 0 | TT-MfgStep | - | Mounting angle, Extended Scale Assembly | EA | 1 | 440 |  |  |  | P | 0 |  | 1 |  |  |  | 230 | 20 | 0 | 0.5 | L | FAB010 | Fabrication, Saw | 9520 | 4760
116 | 30 | 30 | 30 | 290 | 228 | 1 | 2 | 8029454-2 | Mounting angle, Extended Scale Assembly | 29454 | M | 0 | TT-MfgStep | - | Mounting angle, Extended Scale Assembly | EA | 1 | 439 |  |  |  | P | 0 |  | 1 |  |  |  | 229 | 30 | 0 | 0.5 | L | FAB020 | Fabrication, Layout | 14090 | 4760
173 | 30 | 40 | 30 | 290 | 227 | 1 | 2 | 8029454-2 | Mounting angle, Extended Scale Assembly | 29454 | M | 0 | TT-MfgStep | - | Mounting angle, Extended Scale Assembly | EA | 1 | 438 |  |  |  | P | 0 |  | 1 |  |  |  | 228 | 40 | 0 | 0.5 | L | FAB030 | Fabrication, Check | 18690 | 4760
206 | 30 | 50 | 30 | 220 | 226 | 1 | 2 | 8029454-2 | Mounting angle, Extended Scale Assembly | 29454 | M | 0 | TT-MfgStep | - | Mounting angle, Extended Scale Assembly | EA | 1 | 437 |  |  |  | P | 0 |  | 1 |  |  |  | 227 | 50 | 0 | 0.5 | M | FAB040 | Fabrication, Drill | 23220 | 4760
239 | 30 | 60 | 30 | 220 | 225 | 1 | 2 | 8029454-2 | Mounting angle, Extended Scale Assembly | 29454 | M | 0 | TT-MfgStep | - | Mounting angle, Extended Scale Assembly | EA | 1 | 436 |  |  |  | P | 0 |  | 1 |  |  |  | 226 | 60 | 0 | 0.5 | L | FIN010 | Finishing, Surface Prep | 27820 | 4760
271 | 30 | 70 | 30 | 70 | 69 | 1 | 2 | 8029454-2 | Mounting angle, Extended Scale Assembly | 29454 | M | 0 | TT-MfgStep | - | Mounting angle, Extended Scale Assembly | EA | 1 | 435 |  |  |  | P | 0 |  | 1 |  |  |  | 225 | 70 | 0 | 0.5 | L | FIN020 | Finishing, Paint | 32270 | 4760
436 | 10 | 10 | 10 | 170 | 56 | 1 | 1 | 8026363 | Cylinder Support Angle | 26363 | M | 0 | TT-MfgStep | D | Cylinder Support Angle | EA | 1 | 155 | 9014245-4 | 2-1/2 x 2-1/2 x 1/4" HRS Angle |  | P | 0 | TT-Raw | 81.5 |  | 2-1/2 x 2-1/2 x 1/4" HRS Angle, | IN | 57 | 10 | 0 | 0.5 | L | FAB010 | Fabrication, Saw | 4770 | 4770
63 | 20 | 20 | 20 | 220 | 55 | 1 | 1 | 8026363 | Cylinder Support Angle | 26363 | M | 0 | TT-MfgStep | D | Cylinder Support Angle | EA | 1 | 154 |  |  |  | P | 0 |  | 1 |  |  |  | 56 | 20 | 0 | 0.5 | L | FAB020 | Fabrication, Layout | 9420 | 4770
106 | 30 | 30 | 30 | 190 | 54 | 1 | 1 | 8026363 | Cylinder Support Angle | 26363 | M | 0 | TT-MfgStep | D | Cylinder Support Angle | EA | 1 | 153 |  |  |  | P | 0 |  | 1 |  |  |  | 55 | 30 | 0 | 0.5 | L | FAB030 | Fabrication, Check | 13990 | 4770
163 | 30 | 40 | 30 | 190 | 53 | 1 | 1 | 8026363 | Cylinder Support Angle | 26363 | M | 0 | TT-MfgStep | D | Cylinder Support Angle | EA | 1 | 152 |  |  |  | P | 0 |  | 1 |  |  |  | 54 | 40 | 0 | 0.5 | M | FAB050 | Fabrication, Drill, Long | 18590 | 4770
198 | 30 | 50 | 30 | 140 | 52 | 1 | 1 | 8026363 | Cylinder Support Angle | 26363 | M | 0 | TT-MfgStep | D | Cylinder Support Angle | EA | 1 | 151 |  |  |  | P | 0 |  | 1 |  |  |  | 53 | 50 | 0 | 0.5 | L | FIN010 | Finishing, Surface Prep | 23140 | 4770
231 | 30 | 60 | 30 | 140 | 1 | 1 | 1 | 8026363 | Cylinder Support Angle | 26363 | M | 0 | TT-MfgStep | D | Cylinder Support Angle | EA | 1 | 150 |  |  |  | P | 0 |  | 1 |  |  |  | 52 | 60 | 0 | 0.5 | L | FIN020 | Finishing, Paint | 27740 | 4770
437 | 10 | 10 | 10 | 180 | 250 | 1 | 2 | 8027748 | Water Control Mounting Angle, M76EX | 27748 | M | 0 | TT-MfgStep | D | Water Control Mounting Angle, M76EX | EA | 1 | 461 | 9014245-4 | 2-1/2 x 2-1/2 x 1/4" HRS Angle |  | P | 0 | TT-Raw | 29.5 |  | 2-1/2 x 2-1/2 x 1/4" HRS Angle, | IN | 251 | 10 | 0 | 0.5 | L | FAB010 | Fabrication, Saw | 4780 | 4780
68 | 20 | 20 | 20 | 270 | 249 | 1 | 2 | 8027748 | Water Control Mounting Angle, M76EX | 27748 | M | 0 | TT-MfgStep | D | Water Control Mounting Angle, M76EX | EA | 1 | 460 |  |  |  | P | 0 |  | 1 |  |  |  | 250 | 20 | 0 | 0.5 | L | FAB020 | Fabrication, Layout | 9470 | 4780
111 | 30 | 30 | 30 | 240 | 248 | 1 | 2 | 8027748 | Water Control Mounting Angle, M76EX | 27748 | M | 0 | TT-MfgStep | D | Water Control Mounting Angle, M76EX | EA | 1 | 459 |  |  |  | P | 0 |  | 1 |  |  |  | 249 | 30 | 0 | 0.5 | L | FAB030 | Fabrication, Check | 14040 | 4780
168 | 30 | 40 | 30 | 240 | 247 | 1 | 2 | 8027748 | Water Control Mounting Angle, M76EX | 27748 | M | 0 | TT-MfgStep | D | Water Control Mounting Angle, M76EX | EA | 1 | 458 |  |  |  | P | 0 |  | 1 |  |  |  | 248 | 40 | 0 | 0.5 | M | FAB040 | Fabrication, Drill | 18640 | 4780
202 | 30 | 50 | 30 | 180 | 246 | 1 | 2 | 8027748 | Water Control Mounting Angle, M76EX | 27748 | M | 0 | TT-MfgStep | D | Water Control Mounting Angle, M76EX | EA | 1 | 457 |  |  |  | P | 0 |  | 1 |  |  |  | 247 | 50 | 0 | 0.5 | L | FAB080 | Fabrication, Tapping | 23180 | 4780
235 | 30 | 60 | 30 | 180 | 245 | 1 | 2 | 8027748 | Water Control Mounting Angle, M76EX | 27748 | M | 0 | TT-MfgStep | D | Water Control Mounting Angle, M76EX | EA | 1 | 456 |  |  |  | P | 0 |  | 1 |  |  |  | 246 | 60 | 0 | 0.5 | L | FIN010 | Finishing, Surface Prep | 27780 | 4780
270 | 30 | 70 | 30 | 60 | 214 | 1 | 2 | 8027748 | Water Control Mounting Angle, M76EX | 27748 | M | 0 | TT-MfgStep | D | Water Control Mounting Angle, M76EX | EA | 1 | 455 |  |  |  | P | 0 |  | 1 |  |  |  | 245 | 70 | 0 | 0.5 | L | FIN020 | Finishing, Paint | 32260 | 4780
438 | 10 | 10 | 10 | 190 | 6 | 1 | 1 | 8028770-1 | FRONT AND REAR BASE BRACE FOR MODEL 76E… | 28770 | M | 0 | TT-MfgStep | G | FRONT AND REAR BASE BRACE FOR MODEL 76EX-18 TESTER | EA | 1 | 105 | 9014245-4 | 2-1/2 x 2-1/2 x 1/4" HRS Angle |  | P | 0 | TT-Raw | 85.375 |  | 2-1/2 x 2-1/2 x 1/4" HRS Angle, | IN | 7 | 10 | 0 | 0.5 | L | FAB010 | Fabrication, Saw | 4790 | 4790
70 | 20 | 20 | 20 | 290 | 5 | 1 | 1 | 8028770-1 | FRONT AND REAR BASE BRACE FOR MODEL 76E… | 28770 | M | 0 | TT-MfgStep | G | FRONT AND REAR BASE BRACE FOR MODEL 76EX-18 TESTER | EA | 1 | 104 |  |  |  | P | 0 |  | 1 |  |  |  | 6 | 20 | 0 | 0.5 | L | FAB020 | Fabrication, Layout | 9490 | 4790
113 | 30 | 30 | 30 | 260 | 4 | 1 | 1 | 8028770-1 | FRONT AND REAR BASE BRACE FOR MODEL 76E… | 28770 | M | 0 | TT-MfgStep | G | FRONT AND REAR BASE BRACE FOR MODEL 76EX-18 TESTER | EA | 1 | 103 |  |  |  | P | 0 |  | 1 |  |  |  | 5 | 30 | 0 | 0.5 | L | FAB030 | Fabrication, Check | 14060 | 4790
170 | 30 | 40 | 30 | 260 | 3 | 1 | 1 | 8028770-1 | FRONT AND REAR BASE BRACE FOR MODEL 76E… | 28770 | M | 0 | TT-MfgStep | G | FRONT AND REAR BASE BRACE FOR MODEL 76EX-18 TESTER | EA | 1 | 102 |  |  |  | P | 0 |  | 1 |  |  |  | 4 | 40 | 0 | 0.5 | M | FAB050 | Fabrication, Drill, Long | 18660 | 4790
204 | 30 | 50 | 30 | 200 | 2 | 1 | 1 | 8028770-1 | FRONT AND REAR BASE BRACE FOR MODEL 76E… | 28770 | M | 0 | TT-MfgStep | G | FRONT AND REAR BASE BRACE FOR MODEL 76EX-18 TESTER | EA | 1 | 101 |  |  |  | P | 0 |  | 1 |  |  |  | 3 | 50 | 0 | 0.5 | L | FIN010 | Finishing, Surface Prep | 23200 | 4790
237 | 30 | 60 | 30 | 200 | 1 | 1 | 1 | 8028770-1 | FRONT AND REAR BASE BRACE FOR MODEL 76E… | 28770 | M | 0 | TT-MfgStep | G | FRONT AND REAR BASE BRACE FOR MODEL 76EX-18 TESTER | EA | 1 | 100 |  |  |  | P | 0 |  | 1 |  |  |  | 2 | 60 | 0 | 0.5 | L | FIN020 | Finishing, Paint | 27800 | 4790
439 | 10 | 10 | 10 | 200 | 12 | 1 | 1 | 8028770-2 | FRONT AND REAR BASE BRACE FOR MODEL 76E… | 28770 | M | 0 | TT-MfgStep | G | FRONT AND REAR BASE BRACE FOR MODEL 76EX-18 TESTER | EA | 1 | 111 | 9014245-4 | 2-1/2 x 2-1/2 x 1/4" HRS Angle |  | P | 0 | TT-Raw | 85.375 |  | 2-1/2 x 2-1/2 x 1/4" HRS Angle, | IN | 13 | 10 | 0 | 0.5 | L | FAB010 | Fabrication, Saw | 4800 | 4800
71 | 20 | 20 | 20 | 300 | 11 | 1 | 1 | 8028770-2 | FRONT AND REAR BASE BRACE FOR MODEL 76E… | 28770 | M | 0 | TT-MfgStep | G | FRONT AND REAR BASE BRACE FOR MODEL 76EX-18 TESTER | EA | 1 | 110 |  |  |  | P | 0 |  | 1 |  |  |  | 12 | 20 | 0 | 0.5 | L | FAB020 | Fabrication, Layout | 9500 | 4800
114 | 30 | 30 | 30 | 270 | 10 | 1 | 1 | 8028770-2 | FRONT AND REAR BASE BRACE FOR MODEL 76E… | 28770 | M | 0 | TT-MfgStep | G | FRONT AND REAR BASE BRACE FOR MODEL 76EX-18 TESTER | EA | 1 | 109 |  |  |  | P | 0 |  | 1 |  |  |  | 11 | 30 | 0 | 0.5 | L | FAB030 | Fabrication, Check | 14070 | 4800
171 | 30 | 40 | 30 | 270 | 9 | 1 | 1 | 8028770-2 | FRONT AND REAR BASE BRACE FOR MODEL 76E… | 28770 | M | 0 | TT-MfgStep | G | FRONT AND REAR BASE BRACE FOR MODEL 76EX-18 TESTER | EA | 1 | 108 |  |  |  | P | 0 |  | 1 |  |  |  | 10 | 40 | 0 | 0.5 | M | FAB050 | Fabrication, Drill, Long | 18670 | 4800
205 | 30 | 50 | 30 | 210 | 8 | 1 | 1 | 8028770-2 | FRONT AND REAR BASE BRACE FOR MODEL 76E… | 28770 | M | 0 | TT-MfgStep | G | FRONT AND REAR BASE BRACE FOR MODEL 76EX-18 TESTER | EA | 1 | 107 |  |  |  | P | 0 |  | 1 |  |  |  | 9 | 50 | 0 | 0.5 | L | FIN010 | Finishing, Surface Prep | 23210 | 4800
238 | 30 | 60 | 30 | 210 | 1 | 1 | 1 | 8028770-2 | FRONT AND REAR BASE BRACE FOR MODEL 76E… | 28770 | M | 0 | TT-MfgStep | G | FRONT AND REAR BASE BRACE FOR MODEL 76EX-18 TESTER | EA | 1 | 106 |  |  |  | P | 0 |  | 1 |  |  |  | 8 | 60 | 0 | 0.5 | L | FIN020 | Finishing, Paint | 27810 | 4800
440 | 10 | 10 | 10 | 210 | 79 | 1 | 1 | 8033313-1 | DRIVE SHAFT SUPPORTS WITH BELT GUARDS F… | 33313 | M | 0 | TT-MfgStep | B | DRIVE SHAFT SUPPORTS WITH BELT GUARDS FOR MODEL 76EX TESTERS | EA | 1 | 253 | 9014204-4 | 2 x 2 x 1/4" HRS Angle |  | P | 0 | TT-Raw | 33.5 |  | 2 x 2 x 1/4" HRS Angle, | IN | 80 | 10 | 0 | 0.5 | L | FAB010 | Fabrication, Saw | 4810 | 4810
75 | 20 | 20 | 20 | 340 | 78 | 1 | 1 | 8033313-1 | DRIVE SHAFT SUPPORTS WITH BELT GUARDS F… | 33313 | M | 0 | TT-MfgStep | B | DRIVE SHAFT SUPPORTS WITH BELT GUARDS FOR MODEL 76EX TESTERS | EA | 1 | 252 |  |  |  | P | 0 |  | 1 |  |  |  | 79 | 20 | 0 | 0.5 | L | FAB020 | Fabrication, Layout | 9540 | 4810
118 | 30 | 30 | 30 | 310 | 77 | 1 | 1 | 8033313-1 | DRIVE SHAFT SUPPORTS WITH BELT GUARDS F… | 33313 | M | 0 | TT-MfgStep | B | DRIVE SHAFT SUPPORTS WITH BELT GUARDS FOR MODEL 76EX TESTERS | EA | 1 | 251 |  |  |  | P | 0 |  | 1 |  |  |  | 78 | 30 | 0 | 0.5 | L | FAB030 | Fabrication, Check | 14110 | 4810
174 | 30 | 40 | 30 | 300 | 76 | 1 | 1 | 8033313-1 | DRIVE SHAFT SUPPORTS WITH BELT GUARDS F… | 33313 | M | 0 | TT-MfgStep | B | DRIVE SHAFT SUPPORTS WITH BELT GUARDS FOR MODEL 76EX TESTERS | EA | 1 | 250 |  |  |  | P | 0 |  | 1 |  |  |  | 77 | 40 | 0 | 0.5 | M | FAB040 | Fabrication, Drill | 18700 | 4810
207 | 30 | 50 | 30 | 230 | 75 | 1 | 1 | 8033313-1 | DRIVE SHAFT SUPPORTS WITH BELT GUARDS F… | 33313 | M | 0 | TT-MfgStep | B | DRIVE SHAFT SUPPORTS WITH BELT GUARDS FOR MODEL 76EX TESTERS | EA | 1 | 249 |  |  |  | P | 0 |  | 1 |  |  |  | 76 | 50 | 0 | 0.5 | L | FIN010 | Finishing, Surface Prep | 23230 | 4810
240 | 30 | 60 | 30 | 230 | 1 | 1 | 1 | 8033313-1 | DRIVE SHAFT SUPPORTS WITH BELT GUARDS F… | 33313 | M | 0 | TT-MfgStep | B | DRIVE SHAFT SUPPORTS WITH BELT GUARDS FOR MODEL 76EX TESTERS | EA | 1 | 248 |  |  |  | P | 0 |  | 1 |  |  |  | 75 | 60 | 0 | 0.5 | L | FIN020 | Finishing, Paint | 27830 | 4810
441 | 10 | 10 | 10 | 220 | 91 | 1 | 1 | 8033313-2 | DRIVE SHAFT SUPPORTS WITH BELT GUARDS F… | 33313 | M | 0 | TT-MfgStep | B | DRIVE SHAFT SUPPORTS WITH BELT GUARDS FOR MODEL 76EX TESTERS | EA | 1 | 265 | 9014204-4 | 2 x 2 x 1/4" HRS Angle |  | P | 0 | TT-Raw | 33.5 |  | 2 x 2 x 1/4" HRS Angle, | IN | 92 | 10 | 0 | 0.5 | L | FAB010 | Fabrication, Saw | 4820 | 4820
76 | 20 | 20 | 20 | 350 | 90 | 1 | 1 | 8033313-2 | DRIVE SHAFT SUPPORTS WITH BELT GUARDS F… | 33313 | M | 0 | TT-MfgStep | B | DRIVE SHAFT SUPPORTS WITH BELT GUARDS FOR MODEL 76EX TESTERS | EA | 1 | 264 |  |  |  | P | 0 |  | 1 |  |  |  | 91 | 20 | 0 | 0.5 | L | FAB020 | Fabrication, Layout | 9550 | 4820
119 | 30 | 30 | 30 | 320 | 89 | 1 | 1 | 8033313-2 | DRIVE SHAFT SUPPORTS WITH BELT GUARDS F… | 33313 | M | 0 | TT-MfgStep | B | DRIVE SHAFT SUPPORTS WITH BELT GUARDS FOR MODEL 76EX TESTERS | EA | 1 | 263 |  |  |  | P | 0 |  | 1 |  |  |  | 90 | 30 | 0 | 0.5 | L | FAB030 | Fabrication, Check | 14120 | 4820
175 | 30 | 40 | 30 | 310 | 88 | 1 | 1 | 8033313-2 | DRIVE SHAFT SUPPORTS WITH BELT GUARDS F… | 33313 | M | 0 | TT-MfgStep | B | DRIVE SHAFT SUPPORTS WITH BELT GUARDS FOR MODEL 76EX TESTERS | EA | 1 | 262 |  |  |  | P | 0 |  | 1 |  |  |  | 89 | 40 | 0 | 0.5 | M | FAB040 | Fabrication, Drill | 18710 | 4820
208 | 30 | 50 | 30 | 240 | 87 | 1 | 1 | 8033313-2 | DRIVE SHAFT SUPPORTS WITH BELT GUARDS F… | 33313 | M | 0 | TT-MfgStep | B | DRIVE SHAFT SUPPORTS WITH BELT GUARDS FOR MODEL 76EX TESTERS | EA | 1 | 261 |  |  |  | P | 0 |  | 1 |  |  |  | 88 | 50 | 0 | 0.5 | L | FIN010 | Finishing, Surface Prep | 23240 | 4820
241 | 30 | 60 | 30 | 240 | 1 | 1 | 1 | 8033313-2 | DRIVE SHAFT SUPPORTS WITH BELT GUARDS F… | 33313 | M | 0 | TT-MfgStep | B | DRIVE SHAFT SUPPORTS WITH BELT GUARDS FOR MODEL 76EX TESTERS | EA | 1 | 260 |  |  |  | P | 0 |  | 1 |  |  |  | 87 | 60 | 0 | 0.5 | L | FIN020 | Finishing, Paint | 27840 | 4820
442 | 10 | 10 | 10 | 230 | 85 | 1 | 1 | 8033313-3 | DRIVE SHAFT SUPPORTS WITH BELT GUARDS F… | 33313 | M | 0 | TT-MfgStep | B | DRIVE SHAFT SUPPORTS WITH BELT GUARDS FOR MODEL 76EX TESTERS | EA | 1 | 259 | 9014204-4 | 2 x 2 x 1/4" HRS Angle |  | P | 0 | TT-Raw | 33.5 |  | 2 x 2 x 1/4" HRS Angle, | IN | 86 | 10 | 0 | 0.5 | L | FAB010 | Fabrication, Saw | 4830 | 4830
77 | 20 | 20 | 20 | 360 | 84 | 1 | 1 | 8033313-3 | DRIVE SHAFT SUPPORTS WITH BELT GUARDS F… | 33313 | M | 0 | TT-MfgStep | B | DRIVE SHAFT SUPPORTS WITH BELT GUARDS FOR MODEL 76EX TESTERS | EA | 1 | 258 |  |  |  | P | 0 |  | 1 |  |  |  | 85 | 20 | 0 | 0.5 | L | FAB020 | Fabrication, Layout | 9560 | 4830
120 | 30 | 30 | 30 | 330 | 83 | 1 | 1 | 8033313-3 | DRIVE SHAFT SUPPORTS WITH BELT GUARDS F… | 33313 | M | 0 | TT-MfgStep | B | DRIVE SHAFT SUPPORTS WITH BELT GUARDS FOR MODEL 76EX TESTERS | EA | 1 | 257 |  |  |  | P | 0 |  | 1 |  |  |  | 84 | 30 | 0 | 0.5 | L | FAB030 | Fabrication, Check | 14130 | 4830
176 | 30 | 40 | 30 | 320 | 82 | 1 | 1 | 8033313-3 | DRIVE SHAFT SUPPORTS WITH BELT GUARDS F… | 33313 | M | 0 | TT-MfgStep | B | DRIVE SHAFT SUPPORTS WITH BELT GUARDS FOR MODEL 76EX TESTERS | EA | 1 | 256 |  |  |  | P | 0 |  | 1 |  |  |  | 83 | 40 | 0 | 0.5 | M | FAB040 | Fabrication, Drill | 18720 | 4830
209 | 30 | 50 | 30 | 250 | 81 | 1 | 1 | 8033313-3 | DRIVE SHAFT SUPPORTS WITH BELT GUARDS F… | 33313 | M | 0 | TT-MfgStep | B | DRIVE SHAFT SUPPORTS WITH BELT GUARDS FOR MODEL 76EX TESTERS | EA | 1 | 255 |  |  |  | P | 0 |  | 1 |  |  |  | 82 | 50 | 0 | 0.5 | L | FIN010 | Finishing, Surface Prep | 23250 | 4830
242 | 30 | 60 | 30 | 250 | 1 | 1 | 1 | 8033313-3 | DRIVE SHAFT SUPPORTS WITH BELT GUARDS F… | 33313 | M | 0 | TT-MfgStep | B | DRIVE SHAFT SUPPORTS WITH BELT GUARDS FOR MODEL 76EX TESTERS | EA | 1 | 254 |  |  |  | P | 0 |  | 1 |  |  |  | 81 | 60 | 0 | 0.5 | L | FIN020 | Finishing, Paint | 27850 | 4830
443 | 10 | 10 | 10 | 240 | 193 | 1 | 1 | 8033313-6 | DRIVE SHAFT SUPPORTS WITH BELT GUARDS F… | 33313 | M | 0 | TT-MfgStep | B | DRIVE SHAFT SUPPORTS WITH BELT GUARDS FOR MODEL 76EX TESTERS | EA | 1 | 367 | 9014204-4 | 2 x 2 x 1/4" HRS Angle |  | P | 0 | TT-Raw | 33.5 |  | 2 x 2 x 1/4" HRS Angle, | IN | 194 | 10 | 0 | 0.5 | L | FAB010 | Fabrication, Saw | 4840 | 4840
78 | 20 | 20 | 20 | 370 | 192 | 1 | 1 | 8033313-6 | DRIVE SHAFT SUPPORTS WITH BELT GUARDS F… | 33313 | M | 0 | TT-MfgStep | B | DRIVE SHAFT SUPPORTS WITH BELT GUARDS FOR MODEL 76EX TESTERS | EA | 1 | 366 |  |  |  | P | 0 |  | 1 |  |  |  | 193 | 20 | 0 | 0.5 | L | FAB020 | Fabrication, Layout | 9570 | 4840
121 | 30 | 30 | 30 | 340 | 191 | 1 | 1 | 8033313-6 | DRIVE SHAFT SUPPORTS WITH BELT GUARDS F… | 33313 | M | 0 | TT-MfgStep | B | DRIVE SHAFT SUPPORTS WITH BELT GUARDS FOR MODEL 76EX TESTERS | EA | 1 | 365 |  |  |  | P | 0 |  | 1 |  |  |  | 192 | 30 | 0 | 0.5 | L | FAB030 | Fabrication, Check | 14140 | 4840
177 | 30 | 40 | 30 | 330 | 190 | 1 | 1 | 8033313-6 | DRIVE SHAFT SUPPORTS WITH BELT GUARDS F… | 33313 | M | 0 | TT-MfgStep | B | DRIVE SHAFT SUPPORTS WITH BELT GUARDS FOR MODEL 76EX TESTERS | EA | 1 | 364 |  |  |  | P | 0 |  | 1 |  |  |  | 191 | 40 | 0 | 0.5 | M | FAB040 | Fabrication, Drill | 18730 | 4840
210 | 30 | 50 | 30 | 260 | 189 | 1 | 1 | 8033313-6 | DRIVE SHAFT SUPPORTS WITH BELT GUARDS F… | 33313 | M | 0 | TT-MfgStep | B | DRIVE SHAFT SUPPORTS WITH BELT GUARDS FOR MODEL 76EX TESTERS | EA | 1 | 363 |  |  |  | P | 0 |  | 1 |  |  |  | 190 | 50 | 0 | 0.5 | L | FIN010 | Finishing, Surface Prep | 23260 | 4840
243 | 30 | 60 | 30 | 260 | 1 | 1 | 1 | 8033313-6 | DRIVE SHAFT SUPPORTS WITH BELT GUARDS F… | 33313 | M | 0 | TT-MfgStep | B | DRIVE SHAFT SUPPORTS WITH BELT GUARDS FOR MODEL 76EX TESTERS | EA | 1 | 362 |  |  |  | P | 0 |  | 1 |  |  |  | 189 | 60 | 0 | 0.5 | L | FIN020 | Finishing, Paint | 27860 | 4840
444 | 10 | 10 | 10 | 250 | 109 | 1 | 1 | 8033613-2 | SHAFT SUPPORT ANGLES MODEL 76MEX TESTER | 33613 | M | 0 | TT-MfgStep | A | SHAFT SUPPORT ANGLES MODEL 76MEX TESTER | EA | 1 | 283 | 9014204-4 | 2 x 2 x 1/4" HRS Angle |  | P | 0 | TT-Raw | 33.5 |  | 2 x 2 x 1/4" HRS Angle, | IN | 110 | 10 | 0 | 0.5 | L | FAB010 | Fabrication, Saw | 4850 | 4850
80 | 20 | 20 | 20 | 390 | 108 | 1 | 1 | 8033613-2 | SHAFT SUPPORT ANGLES MODEL 76MEX TESTER | 33613 | M | 0 | TT-MfgStep | A | SHAFT SUPPORT ANGLES MODEL 76MEX TESTER | EA | 1 | 282 |  |  |  | P | 0 |  | 1 |  |  |  | 109 | 20 | 0 | 0.5 | L | FAB020 | Fabrication, Layout | 9590 | 4850
123 | 30 | 30 | 30 | 360 | 107 | 1 | 1 | 8033613-2 | SHAFT SUPPORT ANGLES MODEL 76MEX TESTER | 33613 | M | 0 | TT-MfgStep | A | SHAFT SUPPORT ANGLES MODEL 76MEX TESTER | EA | 1 | 281 |  |  |  | P | 0 |  | 1 |  |  |  | 108 | 30 | 0 | 0.5 | L | FAB030 | Fabrication, Check | 14160 | 4850
179 | 30 | 40 | 30 | 350 | 106 | 1 | 1 | 8033613-2 | SHAFT SUPPORT ANGLES MODEL 76MEX TESTER | 33613 | M | 0 | TT-MfgStep | A | SHAFT SUPPORT ANGLES MODEL 76MEX TESTER | EA | 1 | 280 |  |  |  | P | 0 |  | 1 |  |  |  | 107 | 40 | 0 | 0.5 | M | FAB040 | Fabrication, Drill | 18750 | 4850
212 | 30 | 50 | 30 | 280 | 105 | 1 | 1 | 8033613-2 | SHAFT SUPPORT ANGLES MODEL 76MEX TESTER | 33613 | M | 0 | TT-MfgStep | A | SHAFT SUPPORT ANGLES MODEL 76MEX TESTER | EA | 1 | 279 |  |  |  | P | 0 |  | 1 |  |  |  | 106 | 50 | 0 | 0.5 | L | FIN010 | Finishing, Surface Prep | 23280 | 4850
245 | 30 | 60 | 30 | 280 | 1 | 1 | 1 | 8033613-2 | SHAFT SUPPORT ANGLES MODEL 76MEX TESTER | 33613 | M | 0 | TT-MfgStep | A | SHAFT SUPPORT ANGLES MODEL 76MEX TESTER | EA | 1 | 278 |  |  |  | P | 0 |  | 1 |  |  |  | 105 | 60 | 0 | 0.5 | L | FIN020 | Finishing, Paint | 27880 | 4850
445 | 10 | 10 | 10 | 260 | 103 | 1 | 1 | 8033614-3 | SHAFT SUPPORT ANGLES MODEL 76MEX TESTER | 33614 | M | 0 | TT-MfgStep | C | SHAFT SUPPORT ANGLES MODEL 76MEX TESTER | EA | 1 | 277 | 9014204-4 | 2 x 2 x 1/4" HRS Angle |  | P | 0 | TT-Raw | 33.5 |  | 2 x 2 x 1/4" HRS Angle, | IN | 104 | 10 | 0 | 0.5 | L | FAB010 | Fabrication, Saw | 4860 | 4860
81 | 20 | 20 | 20 | 400 | 102 | 1 | 1 | 8033614-3 | SHAFT SUPPORT ANGLES MODEL 76MEX TESTER | 33614 | M | 0 | TT-MfgStep | C | SHAFT SUPPORT ANGLES MODEL 76MEX TESTER | EA | 1 | 276 |  |  |  | P | 0 |  | 1 |  |  |  | 103 | 20 | 0 | 0.5 | L | FAB020 | Fabrication, Layout | 9600 | 4860
124 | 30 | 30 | 30 | 370 | 101 | 1 | 1 | 8033614-3 | SHAFT SUPPORT ANGLES MODEL 76MEX TESTER | 33614 | M | 0 | TT-MfgStep | C | SHAFT SUPPORT ANGLES MODEL 76MEX TESTER | EA | 1 | 275 |  |  |  | P | 0 |  | 1 |  |  |  | 102 | 30 | 0 | 0.5 | L | FAB030 | Fabrication, Check | 14170 | 4860
180 | 30 | 40 | 30 | 360 | 100 | 1 | 1 | 8033614-3 | SHAFT SUPPORT ANGLES MODEL 76MEX TESTER | 33614 | M | 0 | TT-MfgStep | C | SHAFT SUPPORT ANGLES MODEL 76MEX TESTER | EA | 1 | 274 |  |  |  | P | 0 |  | 1 |  |  |  | 101 | 40 | 0 | 0.5 | M | FAB040 | Fabrication, Drill | 18760 | 4860
213 | 30 | 50 | 30 | 290 | 99 | 1 | 1 | 8033614-3 | SHAFT SUPPORT ANGLES MODEL 76MEX TESTER | 33614 | M | 0 | TT-MfgStep | C | SHAFT SUPPORT ANGLES MODEL 76MEX TESTER | EA | 1 | 273 |  |  |  | P | 0 |  | 1 |  |  |  | 100 | 50 | 0 | 0.5 | L | FIN010 | Finishing, Surface Prep | 23290 | 4860
246 | 30 | 60 | 30 | 290 | 1 | 1 | 1 | 8033614-3 | SHAFT SUPPORT ANGLES MODEL 76MEX TESTER | 33614 | M | 0 | TT-MfgStep | C | SHAFT SUPPORT ANGLES MODEL 76MEX TESTER | EA | 1 | 272 |  |  |  | P | 0 |  | 1 |  |  |  | 99 | 60 | 0 | 0.5 | L | FIN020 | Finishing, Paint | 27890 | 4860
446 | 10 | 10 | 10 | 270 | 97 | 1 | 1 | 8033614-4 | SHAFT SUPPORT ANGLES MODEL 76MEX TESTER | 33614 | M | 0 | TT-MfgStep | C | SHAFT SUPPORT ANGLES MODEL 76MEX TESTER | EA | 1 | 271 | 9014204-4 | 2 x 2 x 1/4" HRS Angle |  | P | 0 | TT-Raw | 33.5 |  | 2 x 2 x 1/4" HRS Angle, | IN | 98 | 10 | 0 | 0.5 | L | FAB010 | Fabrication, Saw | 4870 | 4870
82 | 20 | 20 | 20 | 410 | 96 | 1 | 1 | 8033614-4 | SHAFT SUPPORT ANGLES MODEL 76MEX TESTER | 33614 | M | 0 | TT-MfgStep | C | SHAFT SUPPORT ANGLES MODEL 76MEX TESTER | EA | 1 | 270 |  |  |  | P | 0 |  | 1 |  |  |  | 97 | 20 | 0 | 0.5 | L | FAB020 | Fabrication, Layout | 9610 | 4870
125 | 30 | 30 | 30 | 380 | 95 | 1 | 1 | 8033614-4 | SHAFT SUPPORT ANGLES MODEL 76MEX TESTER | 33614 | M | 0 | TT-MfgStep | C | SHAFT SUPPORT ANGLES MODEL 76MEX TESTER | EA | 1 | 269 |  |  |  | P | 0 |  | 1 |  |  |  | 96 | 30 | 0 | 0.5 | L | FAB030 | Fabrication, Check | 14180 | 4870
181 | 30 | 40 | 30 | 370 | 94 | 1 | 1 | 8033614-4 | SHAFT SUPPORT ANGLES MODEL 76MEX TESTER | 33614 | M | 0 | TT-MfgStep | C | SHAFT SUPPORT ANGLES MODEL 76MEX TESTER | EA | 1 | 268 |  |  |  | P | 0 |  | 1 |  |  |  | 95 | 40 | 0 | 0.5 | M | FAB040 | Fabrication, Drill | 18770 | 4870
214 | 30 | 50 | 30 | 300 | 93 | 1 | 1 | 8033614-4 | SHAFT SUPPORT ANGLES MODEL 76MEX TESTER | 33614 | M | 0 | TT-MfgStep | C | SHAFT SUPPORT ANGLES MODEL 76MEX TESTER | EA | 1 | 267 |  |  |  | P | 0 |  | 1 |  |  |  | 94 | 50 | 0 | 0.5 | L | FIN010 | Finishing, Surface Prep | 23300 | 4870
247 | 30 | 60 | 30 | 300 | 1 | 1 | 1 | 8033614-4 | SHAFT SUPPORT ANGLES MODEL 76MEX TESTER | 33614 | M | 0 | TT-MfgStep | C | SHAFT SUPPORT ANGLES MODEL 76MEX TESTER | EA | 1 | 266 |  |  |  | P | 0 |  | 1 |  |  |  | 93 | 60 | 0 | 0.5 | L | FIN020 | Finishing, Paint | 27900 | 4870
447 | 10 | 10 | 10 | 280 | 163 | 4 | 1 | 8026140 | Shaft Guard Mounting Angle | 26140 | M | 0 | TT-MfgStep | - | Shaft Guard Mounting Angle | EA | 1 | 337 | 9014204-3 | 2 x 2 x 3/16" HRS Angle |  | P | 0 | TT-Raw | 2.5 |  | 2 x 2 x 3/16" HRS Angle, | IN | 164 | 10 | 0 | 0.5 | L | FAB010 | Fabrication, Saw | 4880 | 4880
448 | 10 | 10 | 10 | 280 | 163 | 4 | 1 | 8026140 | Shaft Guard Mounting Angle | 26140 | M | 0 | TT-MfgStep | - | Shaft Guard Mounting Angle | EA | 1 | 337 | 9014204-3 | 2 x 2 x 3/16" HRS Angle |  | P | 0 | TT-Raw | 2.5 |  | 2 x 2 x 3/16" HRS Angle, | IN | 164 | 10 | 0 | 0.5 | L | FAB010 | Fabrication, Saw | 4880 | 4880
449 | 10 | 10 | 10 | 280 | 163 | 4 | 1 | 8026140 | Shaft Guard Mounting Angle | 26140 | M | 0 | TT-MfgStep | - | Shaft Guard Mounting Angle | EA | 1 | 337 | 9014204-3 | 2 x 2 x 3/16" HRS Angle |  | P | 0 | TT-Raw | 2.5 |  | 2 x 2 x 3/16" HRS Angle, | IN | 164 | 10 | 0 | 0.5 | L | FAB010 | Fabrication, Saw | 4880 | 4880
450 | 10 | 10 | 10 | 280 | 163 | 4 | 1 | 8026140 | Shaft Guard Mounting Angle | 26140 | M | 0 | TT-MfgStep | - | Shaft Guard Mounting Angle | EA | 1 | 337 | 9014204-3 | 2 x 2 x 3/16" HRS Angle |  | P | 0 | TT-Raw | 2.5 |  | 2 x 2 x 3/16" HRS Angle, | IN | 164 | 10 | 0 | 0.5 | L | FAB010 | Fabrication, Saw | 4880 | 4880
60 | 20 | 20 | 20 | 190 | 162 | 4 | 1 | 8026140 | Shaft Guard Mounting Angle | 26140 | M | 0 | TT-MfgStep | - | Shaft Guard Mounting Angle | EA | 1 | 336 |  |  |  | P | 0 |  | 4 |  |  |  | 163 | 20 | 0 | 0.5 | L | FAB020 | Fabrication, Layout | 9390 | 4880
103 | 30 | 30 | 30 | 160 | 161 | 4 | 1 | 8026140 | Shaft Guard Mounting Angle | 26140 | M | 0 | TT-MfgStep | - | Shaft Guard Mounting Angle | EA | 1 | 335 |  |  |  | P | 0 |  | 4 |  |  |  | 162 | 30 | 0 | 0.5 | L | FAB030 | Fabrication, Check | 13960 | 4880
160 | 30 | 40 | 30 | 160 | 160 | 4 | 1 | 8026140 | Shaft Guard Mounting Angle | 26140 | M | 0 | TT-MfgStep | - | Shaft Guard Mounting Angle | EA | 1 | 334 |  |  |  | P | 0 |  | 4 |  |  |  | 161 | 40 | 0 | 0.5 | M | FAB040 | Fabrication, Drill | 18560 | 4880
195 | 30 | 50 | 30 | 110 | 159 | 4 | 1 | 8026140 | Shaft Guard Mounting Angle | 26140 | M | 0 | TT-MfgStep | - | Shaft Guard Mounting Angle | EA | 1 | 333 |  |  |  | P | 0 |  | 4 |  |  |  | 160 | 50 | 0 | 0.5 | L | FIN010 | Finishing, Surface Prep | 23110 | 4880
228 | 30 | 60 | 30 | 110 | 1 | 4 | 1 | 8026140 | Shaft Guard Mounting Angle | 26140 | M | 0 | TT-MfgStep | - | Shaft Guard Mounting Angle | EA | 1 | 332 |  |  |  | P | 0 |  | 4 |  |  |  | 159 | 60 | 0 | 0.5 | L | FIN020 | Finishing, Paint | 27710 | 4880
451 | 10 | 10 | 10 | 290 | 206 | 1 | 1 | 8025328-1 | Center Clip Angles | 25328 | M | 0 | TT-MfgStep | E | Center Clip Angles | EA | 1 | 392 | 9014203-3 | 2 x 1-1/2 x 3/16" HRS Angle |  | P | 0 | TT-Raw | 12.5 |  | 2 x 1-1/2 x 3/16" HRS Angle, | IN | 207 | 10 | 0 | 0.5 | L | FAB010 | Fabrication, Saw | 4890 | 4890
50 | 20 | 20 | 20 | 90 | 205 | 1 | 1 | 8025328-1 | Center Clip Angles | 25328 | M | 0 | TT-MfgStep | E | Center Clip Angles | EA | 1 | 391 |  |  |  | P | 0 |  | 1 |  |  |  | 206 | 20 | 0 | 0.5 | L | FAB020 | Fabrication, Layout | 9290 | 4890
93 | 30 | 30 | 30 | 60 | 204 | 1 | 1 | 8025328-1 | Center Clip Angles | 25328 | M | 0 | TT-MfgStep | E | Center Clip Angles | EA | 1 | 390 |  |  |  | P | 0 |  | 1 |  |  |  | 205 | 30 | 0 | 0.5 | L | FAB030 | Fabrication, Check | 13860 | 4890
154 | 30 | 40 | 30 | 100 | 203 | 1 | 1 | 8025328-1 | Center Clip Angles | 25328 | M | 0 | TT-MfgStep | E | Center Clip Angles | EA | 1 | 389 |  |  |  | P | 0 |  | 1 |  |  |  | 204 | 40 | 0 | 0.5 | M | FAB040 | Fabrication, Drill | 18500 | 4890
189 | 30 | 50 | 30 | 50 | 202 | 1 | 1 | 8025328-1 | Center Clip Angles | 25328 | M | 0 | TT-MfgStep | E | Center Clip Angles | EA | 1 | 388 |  |  |  | P | 0 |  | 1 |  |  |  | 203 | 50 | 0 | 0.5 | L | FIN010 | Finishing, Surface Prep | 23050 | 4890
222 | 30 | 60 | 30 | 50 | 1 | 1 | 1 | 8025328-1 | Center Clip Angles | 25328 | M | 0 | TT-MfgStep | E | Center Clip Angles | EA | 1 | 387 |  |  |  | P | 0 |  | 1 |  |  |  | 202 | 60 | 0 | 0.5 | L | FIN020 | Finishing, Paint | 27650 | 4890
452 | 10 | 10 | 10 | 300 | 212 | 1 | 1 | 8025328-2 | Center Clip Angles | 25328 | M | 0 | TT-MfgStep | E | Center Clip Angles | EA | 1 | 398 | 9014203-3 | 2 x 1-1/2 x 3/16" HRS Angle |  | P | 0 | TT-Raw | 12.5 |  | 2 x 1-1/2 x 3/16" HRS Angle, | IN | 213 | 10 | 0 | 0.5 | L | FAB010 | Fabrication, Saw | 4900 | 4900
51 | 20 | 20 | 20 | 100 | 211 | 1 | 1 | 8025328-2 | Center Clip Angles | 25328 | M | 0 | TT-MfgStep | E | Center Clip Angles | EA | 1 | 397 |  |  |  | P | 0 |  | 1 |  |  |  | 212 | 20 | 0 | 0.5 | L | FAB020 | Fabrication, Layout | 9300 | 4900
94 | 30 | 30 | 30 | 70 | 210 | 1 | 1 | 8025328-2 | Center Clip Angles | 25328 | M | 0 | TT-MfgStep | E | Center Clip Angles | EA | 1 | 396 |  |  |  | P | 0 |  | 1 |  |  |  | 211 | 30 | 0 | 0.5 | L | FAB030 | Fabrication, Check | 13870 | 4900
155 | 30 | 40 | 30 | 110 | 209 | 1 | 1 | 8025328-2 | Center Clip Angles | 25328 | M | 0 | TT-MfgStep | E | Center Clip Angles | EA | 1 | 395 |  |  |  | P | 0 |  | 1 |  |  |  | 210 | 40 | 0 | 0.5 | M | FAB040 | Fabrication, Drill | 18510 | 4900
190 | 30 | 50 | 30 | 60 | 208 | 1 | 1 | 8025328-2 | Center Clip Angles | 25328 | M | 0 | TT-MfgStep | E | Center Clip Angles | EA | 1 | 394 |  |  |  | P | 0 |  | 1 |  |  |  | 209 | 50 | 0 | 0.5 | L | FIN010 | Finishing, Surface Prep | 23060 | 4900
223 | 30 | 60 | 30 | 60 | 1 | 1 | 1 | 8025328-2 | Center Clip Angles | 25328 | M | 0 | TT-MfgStep | E | Center Clip Angles | EA | 1 | 393 |  |  |  | P | 0 |  | 1 |  |  |  | 208 | 60 | 0 | 0.5 | L | FIN020 | Finishing, Paint | 27660 | 4900
453 | 10 | 10 | 10 | 310 | 157 | 1 | 1 | 8026138 | Shaft Guard Mounting Bracket | 26138 | M | 0 | TT-MfgStep | B | Shaft Guard Mounting Bracket | EA | 1 | 331 | 9014203-3 | 2 x 1-1/2 x 3/16" HRS Angle |  | P | 0 | TT-Raw | 5 |  | 2 x 1-1/2 x 3/16" HRS Angle, | IN | 158 | 10 | 0 | 0.5 | L | FAB010 | Fabrication, Saw | 4910 | 4910
57 | 20 | 20 | 20 | 160 | 156 | 1 | 1 | 8026138 | Shaft Guard Mounting Bracket | 26138 | M | 0 | TT-MfgStep | B | Shaft Guard Mounting Bracket | EA | 1 | 330 |  |  |  | P | 0 |  | 1 |  |  |  | 157 | 20 | 0 | 0.5 | L | FAB020 | Fabrication, Layout | 9360 | 4910
100 | 30 | 30 | 30 | 130 | 155 | 1 | 1 | 8026138 | Shaft Guard Mounting Bracket | 26138 | M | 0 | TT-MfgStep | B | Shaft Guard Mounting Bracket | EA | 1 | 329 |  |  |  | P | 0 |  | 1 |  |  |  | 156 | 30 | 0 | 0.5 | L | FAB030 | Fabrication, Check | 13930 | 4910
157 | 30 | 40 | 30 | 130 | 154 | 1 | 1 | 8026138 | Shaft Guard Mounting Bracket | 26138 | M | 0 | TT-MfgStep | B | Shaft Guard Mounting Bracket | EA | 1 | 328 |  |  |  | P | 0 |  | 1 |  |  |  | 155 | 40 | 0 | 0.5 | M | FAB040 | Fabrication, Drill | 18530 | 4910
192 | 30 | 50 | 30 | 80 | 153 | 1 | 1 | 8026138 | Shaft Guard Mounting Bracket | 26138 | M | 0 | TT-MfgStep | B | Shaft Guard Mounting Bracket | EA | 1 | 327 |  |  |  | P | 0 |  | 1 |  |  |  | 154 | 50 | 0 | 0.5 | L | FIN010 | Finishing, Surface Prep | 23080 | 4910
225 | 30 | 60 | 30 | 80 | 1 | 1 | 1 | 8026138 | Shaft Guard Mounting Bracket | 26138 | M | 0 | TT-MfgStep | B | Shaft Guard Mounting Bracket | EA | 1 | 326 |  |  |  | P | 0 |  | 1 |  |  |  | 153 | 60 | 0 | 0.5 | L | FIN020 | Finishing, Paint | 27680 | 4910
454 | 10 | 10 | 10 | 320 | 200 | 4 | 1 | 8033314 | Cylinder Mounting Angle Clip Angle | 33314 | M | 0 | TT-MfgStep | - | Cylinder Mounting Angle Clip Angle | EA | 1 | 386 | 9014203-3 | 2 x 1-1/2 x 3/16" HRS Angle |  | P | 0 | TT-Raw | 5.25 |  | 2 x 1-1/2 x 3/16" HRS Angle, | IN | 201 | 10 | 0 | 0.5 | L | FAB010 | Fabrication, Saw | 4920 | 4920
455 | 10 | 10 | 10 | 320 | 200 | 4 | 1 | 8033314 | Cylinder Mounting Angle Clip Angle | 33314 | M | 0 | TT-MfgStep | - | Cylinder Mounting Angle Clip Angle | EA | 1 | 386 | 9014203-3 | 2 x 1-1/2 x 3/16" HRS Angle |  | P | 0 | TT-Raw | 5.25 |  | 2 x 1-1/2 x 3/16" HRS Angle, | IN | 201 | 10 | 0 | 0.5 | L | FAB010 | Fabrication, Saw | 4920 | 4920
456 | 10 | 10 | 10 | 320 | 200 | 4 | 1 | 8033314 | Cylinder Mounting Angle Clip Angle | 33314 | M | 0 | TT-MfgStep | - | Cylinder Mounting Angle Clip Angle | EA | 1 | 386 | 9014203-3 | 2 x 1-1/2 x 3/16" HRS Angle |  | P | 0 | TT-Raw | 5.25 |  | 2 x 1-1/2 x 3/16" HRS Angle, | IN | 201 | 10 | 0 | 0.5 | L | FAB010 | Fabrication, Saw | 4920 | 4920
457 | 10 | 10 | 10 | 320 | 200 | 4 | 1 | 8033314 | Cylinder Mounting Angle Clip Angle | 33314 | M | 0 | TT-MfgStep | - | Cylinder Mounting Angle Clip Angle | EA | 1 | 386 | 9014203-3 | 2 x 1-1/2 x 3/16" HRS Angle |  | P | 0 | TT-Raw | 5.25 |  | 2 x 1-1/2 x 3/16" HRS Angle, | IN | 201 | 10 | 0 | 0.5 | L | FAB010 | Fabrication, Saw | 4920 | 4920
79 | 20 | 20 | 20 | 380 | 199 | 4 | 1 | 8033314 | Cylinder Mounting Angle Clip Angle | 33314 | M | 0 | TT-MfgStep | - | Cylinder Mounting Angle Clip Angle | EA | 1 | 385 |  |  |  | P | 0 |  | 4 |  |  |  | 200 | 20 | 0 | 0.5 | L | FAB020 | Fabrication, Layout | 9580 | 4920
122 | 30 | 30 | 30 | 350 | 198 | 4 | 1 | 8033314 | Cylinder Mounting Angle Clip Angle | 33314 | M | 0 | TT-MfgStep | - | Cylinder Mounting Angle Clip Angle | EA | 1 | 384 |  |  |  | P | 0 |  | 4 |  |  |  | 199 | 30 | 0 | 0.5 | L | FAB030 | Fabrication, Check | 14150 | 4920
178 | 30 | 40 | 30 | 340 | 197 | 4 | 1 | 8033314 | Cylinder Mounting Angle Clip Angle | 33314 | M | 0 | TT-MfgStep | - | Cylinder Mounting Angle Clip Angle | EA | 1 | 383 |  |  |  | P | 0 |  | 4 |  |  |  | 198 | 40 | 0 | 0.5 | M | FAB040 | Fabrication, Drill | 18740 | 4920
211 | 30 | 50 | 30 | 270 | 196 | 4 | 1 | 8033314 | Cylinder Mounting Angle Clip Angle | 33314 | M | 0 | TT-MfgStep | - | Cylinder Mounting Angle Clip Angle | EA | 1 | 382 |  |  |  | P | 0 |  | 4 |  |  |  | 197 | 50 | 0 | 0.5 | L | FIN010 | Finishing, Surface Prep | 23270 | 4920
244 | 30 | 60 | 30 | 270 | 1 | 4 | 1 | 8033314 | Cylinder Mounting Angle Clip Angle | 33314 | M | 0 | TT-MfgStep | - | Cylinder Mounting Angle Clip Angle | EA | 1 | 381 |  |  |  | P | 0 |  | 4 |  |  |  | 196 | 60 | 0 | 0.5 | L | FIN020 | Finishing, Paint | 27870 | 4920
458 | 10 | 10 | 10 | 330 | 145 | 1 | 1 | 8033618 | BELT GUARD MOUNTING ANGLE MODEL 76MEX T… | 33618 | M | 0 | TT-MfgStep | - | BELT GUARD MOUNTING ANGLE MODEL 76MEX TESTER | EA | 1 | 319 | 9014122-4 | 1 1/4 x 1 1/4 x 1/4" HRS Angle |  | P | 0 | TT-Raw | 1 |  | 1 1/4 x 1 1/4 x 1/4" HRS Angle, | IN | 146 | 10 | 0 | 0.5 | L | FAB010 | Fabrication, Saw | 4930 | 4930
83 | 20 | 20 | 20 | 420 | 144 | 1 | 1 | 8033618 | BELT GUARD MOUNTING ANGLE MODEL 76MEX T… | 33618 | M | 0 | TT-MfgStep | - | BELT GUARD MOUNTING ANGLE MODEL 76MEX TESTER | EA | 1 | 318 |  |  |  | P | 0 |  | 1 |  |  |  | 145 | 20 | 0 | 0.5 | L | FAB020 | Fabrication, Layout | 9620 | 4930
126 | 30 | 30 | 30 | 390 | 143 | 1 | 1 | 8033618 | BELT GUARD MOUNTING ANGLE MODEL 76MEX T… | 33618 | M | 0 | TT-MfgStep | - | BELT GUARD MOUNTING ANGLE MODEL 76MEX TESTER | EA | 1 | 317 |  |  |  | P | 0 |  | 1 |  |  |  | 144 | 30 | 0 | 0.5 | L | FAB030 | Fabrication, Check | 14190 | 4930
182 | 30 | 40 | 30 | 380 | 142 | 1 | 1 | 8033618 | BELT GUARD MOUNTING ANGLE MODEL 76MEX T… | 33618 | M | 0 | TT-MfgStep | - | BELT GUARD MOUNTING ANGLE MODEL 76MEX TESTER | EA | 1 | 316 |  |  |  | P | 0 |  | 1 |  |  |  | 143 | 40 | 0 | 0.5 | M | FAB040 | Fabrication, Drill | 18780 | 4930
215 | 30 | 50 | 30 | 310 | 141 | 1 | 1 | 8033618 | BELT GUARD MOUNTING ANGLE MODEL 76MEX T… | 33618 | M | 0 | TT-MfgStep | - | BELT GUARD MOUNTING ANGLE MODEL 76MEX TESTER | EA | 1 | 315 |  |  |  | P | 0 |  | 1 |  |  |  | 142 | 50 | 0 | 0.5 | L | FIN010 | Finishing, Surface Prep | 23310 | 4930
248 | 30 | 60 | 30 | 310 | 1 | 1 | 1 | 8033618 | BELT GUARD MOUNTING ANGLE MODEL 76MEX T… | 33618 | M | 0 | TT-MfgStep | - | BELT GUARD MOUNTING ANGLE MODEL 76MEX TESTER | EA | 1 | 314 |  |  |  | P | 0 |  | 1 |  |  |  | 141 | 60 | 0 | 0.5 | L | FIN020 | Finishing, Paint | 27910 | 4930
459 | 10 | 10 | 10 | 340 | 139 | 2 | 1 | 8025247 | Belt Guard Clip Angle | 25247 | M | 0 | TT-MfgStep | A | Belt Guard Clip Angle | EA | 1 | 313 | 9014102-4 | 1 x 1 x 1/4" HRS Angle |  | P | 0 | TT-Raw | 1 |  | 1 x 1 x 1/4" HRS Angle, | IN | 140 | 10 | 0 | 0.5 | L | FAB010 | Fabrication, Saw | 4940 | 4940
460 | 10 | 10 | 10 | 340 | 139 | 2 | 1 | 8025247 | Belt Guard Clip Angle | 25247 | M | 0 | TT-MfgStep | A | Belt Guard Clip Angle | EA | 1 | 313 | 9014102-4 | 1 x 1 x 1/4" HRS Angle |  | P | 0 | TT-Raw | 1 |  | 1 x 1 x 1/4" HRS Angle, | IN | 140 | 10 | 0 | 0.5 | L | FAB010 | Fabrication, Saw | 4940 | 4940
49 | 20 | 20 | 20 | 80 | 138 | 2 | 1 | 8025247 | Belt Guard Clip Angle | 25247 | M | 0 | TT-MfgStep | A | Belt Guard Clip Angle | EA | 1 | 312 |  |  |  | P | 0 |  | 2 |  |  |  | 139 | 20 | 0 | 0.5 | L | FAB020 | Fabrication, Layout | 9280 | 4940
92 | 30 | 30 | 30 | 50 | 137 | 2 | 1 | 8025247 | Belt Guard Clip Angle | 25247 | M | 0 | TT-MfgStep | A | Belt Guard Clip Angle | EA | 1 | 311 |  |  |  | P | 0 |  | 2 |  |  |  | 138 | 30 | 0 | 0.5 | L | FAB030 | Fabrication, Check | 13850 | 4940
153 | 30 | 40 | 30 | 90 | 136 | 2 | 1 | 8025247 | Belt Guard Clip Angle | 25247 | M | 0 | TT-MfgStep | A | Belt Guard Clip Angle | EA | 1 | 310 |  |  |  | P | 0 |  | 2 |  |  |  | 137 | 40 | 0 | 0.5 | M | FAB040 | Fabrication, Drill | 18490 | 4940
188 | 30 | 50 | 30 | 40 | 135 | 2 | 1 | 8025247 | Belt Guard Clip Angle | 25247 | M | 0 | TT-MfgStep | A | Belt Guard Clip Angle | EA | 1 | 309 |  |  |  | P | 0 |  | 2 |  |  |  | 136 | 50 | 0 | 0.5 | L | FAB080 | Fabrication, Tapping | 23040 | 4940
221 | 30 | 60 | 30 | 40 | 134 | 2 | 1 | 8025247 | Belt Guard Clip Angle | 25247 | M | 0 | TT-MfgStep | A | Belt Guard Clip Angle | EA | 1 | 308 |  |  |  | P | 0 |  | 2 |  |  |  | 135 | 60 | 0 | 0.5 | L | FIN010 | Finishing, Surface Prep | 27640 | 4940
267 | 30 | 70 | 30 | 30 | 1 | 2 | 1 | 8025247 | Belt Guard Clip Angle | 25247 | M | 0 | TT-MfgStep | A | Belt Guard Clip Angle | EA | 1 | 307 |  |  |  | P | 0 |  | 2 |  |  |  | 134 | 70 | 0 | 0.5 | L | FIN020 | Finishing, Paint | 32230 | 4940
461 | 10 | 10 | 10 | 350 | 31 | 1 | 1 | 8026322-1 | IDLER POSITIONER BARS FOR MODEL 76EX-18… | 26322 | M | 0 | TT-MfgStep | G | IDLER POSITIONER BARS FOR MODEL 76EX-18 TESTER | EA | 1 | 130 | 9014102-4 | 1 x 1 x 1/4" HRS Angle |  | P | 0 | TT-Raw | 86.375 |  | 1 x 1 x 1/4" HRS Angle, | IN | 32 | 10 | 0 | 0.5 | L | FAB010 | Fabrication, Saw | 4950 | 4950
61 | 20 | 20 | 20 | 200 | 30 | 1 | 1 | 8026322-1 | IDLER POSITIONER BARS FOR MODEL 76EX-18… | 26322 | M | 0 | TT-MfgStep | G | IDLER POSITIONER BARS FOR MODEL 76EX-18 TESTER | EA | 1 | 129 |  |  |  | P | 0 |  | 1 |  |  |  | 31 | 20 | 0 | 0.5 | L | FAB010 | Fabrication, Saw | 9400 | 4950
104 | 30 | 30 | 30 | 170 | 29 | 1 | 1 | 8026322-1 | IDLER POSITIONER BARS FOR MODEL 76EX-18… | 26322 | M | 0 | TT-MfgStep | G | IDLER POSITIONER BARS FOR MODEL 76EX-18 TESTER | EA | 1 | 128 |  |  |  | P | 0 |  | 1 |  |  |  | 30 | 30 | 0 | 0.5 | L | FAB020 | Fabrication, Layout | 13970 | 4950
161 | 30 | 40 | 30 | 170 | 28 | 1 | 1 | 8026322-1 | IDLER POSITIONER BARS FOR MODEL 76EX-18… | 26322 | M | 0 | TT-MfgStep | G | IDLER POSITIONER BARS FOR MODEL 76EX-18 TESTER | EA | 1 | 127 |  |  |  | P | 0 |  | 1 |  |  |  | 29 | 40 | 0 | 0.5 | L | FAB030 | Fabrication, Check | 18570 | 4950
196 | 30 | 50 | 30 | 120 | 27 | 1 | 1 | 8026322-1 | IDLER POSITIONER BARS FOR MODEL 76EX-18… | 26322 | M | 0 | TT-MfgStep | G | IDLER POSITIONER BARS FOR MODEL 76EX-18 TESTER | EA | 1 | 126 |  |  |  | P | 0 |  | 1 |  |  |  | 28 | 50 | 0 | 0.5 | M | FAB050 | Fabrication, Drill, Long | 23120 | 4950
229 | 30 | 60 | 30 | 120 | 26 | 1 | 1 | 8026322-1 | IDLER POSITIONER BARS FOR MODEL 76EX-18… | 26322 | M | 0 | TT-MfgStep | G | IDLER POSITIONER BARS FOR MODEL 76EX-18 TESTER | EA | 1 | 125 |  |  |  | P | 0 |  | 1 |  |  |  | 27 | 60 | 0 | 0.5 | L | FIN010 | Finishing, Surface Prep | 27720 | 4950
268 | 30 | 70 | 30 | 40 | 1 | 1 | 1 | 8026322-1 | IDLER POSITIONER BARS FOR MODEL 76EX-18… | 26322 | M | 0 | TT-MfgStep | G | IDLER POSITIONER BARS FOR MODEL 76EX-18 TESTER | EA | 1 | 124 |  |  |  | P | 0 |  | 1 |  |  |  | 26 | 70 | 0 | 0.5 | L | FIN020 | Finishing, Paint | 32240 | 4950
462 | 10 | 10 | 10 | 360 | 38 | 1 | 1 | 8026322-2 | IDLER POSITIONER BARS FOR MODEL 76EX-18… | 26322 | M | 0 | TT-MfgStep | G | IDLER POSITIONER BARS FOR MODEL 76EX-18 TESTER | EA | 1 | 137 | 9014102-4 | 1 x 1 x 1/4" HRS Angle |  | P | 0 | TT-Raw | 84.875 |  | 1 x 1 x 1/4" HRS Angle, | IN | 39 | 10 | 0 | 0.5 | L | FAB010 | Fabrication, Saw | 4960 | 4960
62 | 20 | 20 | 20 | 210 | 37 | 1 | 1 | 8026322-2 | IDLER POSITIONER BARS FOR MODEL 76EX-18… | 26322 | M | 0 | TT-MfgStep | G | IDLER POSITIONER BARS FOR MODEL 76EX-18 TESTER | EA | 1 | 136 |  |  |  | P | 0 |  | 1 |  |  |  | 38 | 20 | 0 | 0.5 | L | FAB010 | Fabrication, Saw | 9410 | 4960
105 | 30 | 30 | 30 | 180 | 36 | 1 | 1 | 8026322-2 | IDLER POSITIONER BARS FOR MODEL 76EX-18… | 26322 | M | 0 | TT-MfgStep | G | IDLER POSITIONER BARS FOR MODEL 76EX-18 TESTER | EA | 1 | 135 |  |  |  | P | 0 |  | 1 |  |  |  | 37 | 30 | 0 | 0.5 | L | FAB020 | Fabrication, Layout | 13980 | 4960
162 | 30 | 40 | 30 | 180 | 35 | 1 | 1 | 8026322-2 | IDLER POSITIONER BARS FOR MODEL 76EX-18… | 26322 | M | 0 | TT-MfgStep | G | IDLER POSITIONER BARS FOR MODEL 76EX-18 TESTER | EA | 1 | 134 |  |  |  | P | 0 |  | 1 |  |  |  | 36 | 40 | 0 | 0.5 | L | FAB030 | Fabrication, Check | 18580 | 4960
197 | 30 | 50 | 30 | 130 | 34 | 1 | 1 | 8026322-2 | IDLER POSITIONER BARS FOR MODEL 76EX-18… | 26322 | M | 0 | TT-MfgStep | G | IDLER POSITIONER BARS FOR MODEL 76EX-18 TESTER | EA | 1 | 133 |  |  |  | P | 0 |  | 1 |  |  |  | 35 | 50 | 0 | 0.5 | M | FAB050 | Fabrication, Drill, Long | 23130 | 4960
230 | 30 | 60 | 30 | 130 | 33 | 1 | 1 | 8026322-2 | IDLER POSITIONER BARS FOR MODEL 76EX-18… | 26322 | M | 0 | TT-MfgStep | G | IDLER POSITIONER BARS FOR MODEL 76EX-18 TESTER | EA | 1 | 132 |  |  |  | P | 0 |  | 1 |  |  |  | 34 | 60 | 0 | 0.5 | L | FIN010 | Finishing, Surface Prep | 27730 | 4960
269 | 30 | 70 | 30 | 50 | 1 | 1 | 1 | 8026322-2 | IDLER POSITIONER BARS FOR MODEL 76EX-18… | 26322 | M | 0 | TT-MfgStep | G | IDLER POSITIONER BARS FOR MODEL 76EX-18 TESTER | EA | 1 | 131 |  |  |  | P | 0 |  | 1 |  |  |  | 33 | 70 | 0 | 0.5 | L | FIN020 | Finishing, Paint | 32250 | 4960
463 | 10 | 10 | 10 | 370 | 50 | 1 | 1 | 8026902 | Air valve Mtg. Panel for M76EX-18 | 26902 | M | 0 | TT-MfgStep | E | Air valve Mtg. Panel for M76EX-18 | EA | 1 | 149 | 9011803 | 3/16" x 8" HRS Plate, sheared |  | P | 0 | TT-Raw | 28.375 |  | 3/16" x 8" HRS Plate, sheared, | IN | 51 | 10 | 0 | 0.5 | L | FAB010 | Fabrication, Saw | 4970 | 4970
67 | 20 | 20 | 20 | 260 | 49 | 1 | 1 | 8026902 | Air valve Mtg. Panel for M76EX-18 | 26902 | M | 0 | TT-MfgStep | E | Air valve Mtg. Panel for M76EX-18 | EA | 1 | 148 |  |  |  | P | 0 |  | 1 |  |  |  | 50 | 20 | 0 | 0.5 | L | FAB020 | Fabrication, Layout | 9460 | 4970
110 | 30 | 30 | 30 | 230 | 48 | 1 | 1 | 8026902 | Air valve Mtg. Panel for M76EX-18 | 26902 | M | 0 | TT-MfgStep | E | Air valve Mtg. Panel for M76EX-18 | EA | 1 | 147 |  |  |  | P | 0 |  | 1 |  |  |  | 49 | 30 | 0 | 0.5 | L | FAB030 | Fabrication, Check | 14030 | 4970
167 | 30 | 40 | 30 | 230 | 47 | 1 | 1 | 8026902 | Air valve Mtg. Panel for M76EX-18 | 26902 | M | 0 | TT-MfgStep | E | Air valve Mtg. Panel for M76EX-18 | EA | 1 | 146 |  |  |  | P | 0 |  | 1 |  |  |  | 48 | 40 | 0 | 0.5 | M | FAB040 | Fabrication, Drill | 18630 | 4970
201 | 30 | 50 | 30 | 170 | 46 | 1 | 1 | 8026902 | Air valve Mtg. Panel for M76EX-18 | 26902 | M | 0 | TT-MfgStep | E | Air valve Mtg. Panel for M76EX-18 | EA | 1 | 145 |  |  |  | P | 0 |  | 1 |  |  |  | 47 | 50 | 0 | 0.5 | L | FIN010 | Finishing, Surface Prep | 23170 | 4970
234 | 30 | 60 | 30 | 170 | 1 | 1 | 1 | 8026902 | Air valve Mtg. Panel for M76EX-18 | 26902 | M | 0 | TT-MfgStep | E | Air valve Mtg. Panel for M76EX-18 | EA | 1 | 144 |  |  |  | P | 0 |  | 1 |  |  |  | 46 | 60 | 0 | 0.5 | L | FIN020 | Finishing, Paint | 27770 | 4970
464 | 10 | 10 | 10 | 380 | 151 | 1 | 1 | 8033619 | BELT GUARD MOUNTING PLATE MODEL 76MEX T… | 33619 | M | 0 | TT-MfgStep | - | BELT GUARD MOUNTING PLATE MODEL 76MEX TESTER | EA | 1 | 325 | 9011243 | 3/16" x 2.5 HRS Flat |  | P | 0 | TT-Raw | 1 |  | 3/16" x 2.5 HRS Flat | IN | 152 | 10 | 0 | 0.5 | L | FAB010 | Fabrication, Saw | 4980 | 4980
84 | 20 | 20 | 20 | 430 | 150 | 1 | 1 | 8033619 | BELT GUARD MOUNTING PLATE MODEL 76MEX T… | 33619 | M | 0 | TT-MfgStep | - | BELT GUARD MOUNTING PLATE MODEL 76MEX TESTER | EA | 1 | 324 |  |  |  | P | 0 |  | 1 |  |  |  | 151 | 20 | 0 | 0.5 | L | FAB020 | Fabrication, Layout | 9630 | 4980
127 | 30 | 30 | 30 | 400 | 149 | 1 | 1 | 8033619 | BELT GUARD MOUNTING PLATE MODEL 76MEX T… | 33619 | M | 0 | TT-MfgStep | - | BELT GUARD MOUNTING PLATE MODEL 76MEX TESTER | EA | 1 | 323 |  |  |  | P | 0 |  | 1 |  |  |  | 150 | 30 | 0 | 0.5 | L | FAB030 | Fabrication, Check | 14200 | 4980
183 | 30 | 40 | 30 | 390 | 148 | 1 | 1 | 8033619 | BELT GUARD MOUNTING PLATE MODEL 76MEX T… | 33619 | M | 0 | TT-MfgStep | - | BELT GUARD MOUNTING PLATE MODEL 76MEX TESTER | EA | 1 | 322 |  |  |  | P | 0 |  | 1 |  |  |  | 149 | 40 | 0 | 0.5 | M | FAB040 | Fabrication, Drill | 18790 | 4980
216 | 30 | 50 | 30 | 320 | 147 | 1 | 1 | 8033619 | BELT GUARD MOUNTING PLATE MODEL 76MEX T… | 33619 | M | 0 | TT-MfgStep | - | BELT GUARD MOUNTING PLATE MODEL 76MEX TESTER | EA | 1 | 321 |  |  |  | P | 0 |  | 1 |  |  |  | 148 | 50 | 0 | 0.5 | L | FIN010 | Finishing, Surface Prep | 23320 | 4980
249 | 30 | 60 | 30 | 320 | 1 | 1 | 1 | 8033619 | BELT GUARD MOUNTING PLATE MODEL 76MEX T… | 33619 | M | 0 | TT-MfgStep | - | BELT GUARD MOUNTING PLATE MODEL 76MEX TESTER | EA | 1 | 320 |  |  |  | P | 0 |  | 1 |  |  |  | 147 | 60 | 0 | 0.5 | L | FIN020 | Finishing, Paint | 27920 | 4980
465 | 10 | 10 | 20 | 390 | 187 | 2 | 1 | 8026139-14 | Shaft Guard, 9 1/2 OAL | 26139 | M | 0 | TT-MfgStep | AN | Shaft Guard, 9 1/2 OAL, 6 7/8 hole-to-hole | EA | 1 | 361 | 8026139 | Shaft Guard, blank |  | P | 0 | TT-NonSale | 9.5 |  | Shaft Guard, blank | IN | 188 | 10 | 0 | 0.5 | L | FAB010 | Fabrication, Saw | 4990 | 4990
466 | 10 | 10 | 20 | 390 | 187 | 2 | 1 | 8026139-14 | Shaft Guard, 9 1/2 OAL | 26139 | M | 0 | TT-MfgStep | AN | Shaft Guard, 9 1/2 OAL, 6 7/8 hole-to-hole | EA | 1 | 361 | 8026139 | Shaft Guard, blank |  | P | 0 | TT-NonSale | 9.5 |  | Shaft Guard, blank | IN | 188 | 10 | 0 | 0.5 | L | FAB010 | Fabrication, Saw | 4990 | 4990
58 | 20 | 20 | 20 | 170 | 186 | 2 | 1 | 8026139-14 | Shaft Guard, 9 1/2 OAL | 26139 | M | 0 | TT-MfgStep | AN | Shaft Guard, 9 1/2 OAL, 6 7/8 hole-to-hole | EA | 1 | 360 |  |  |  | P | 0 |  | 2 |  |  |  | 187 | 20 | 0 | 0.5 | L | FAB020 | Fabrication, Layout | 9370 | 4990
101 | 30 | 30 | 30 | 140 | 185 | 2 | 1 | 8026139-14 | Shaft Guard, 9 1/2 OAL | 26139 | M | 0 | TT-MfgStep | AN | Shaft Guard, 9 1/2 OAL, 6 7/8 hole-to-hole | EA | 1 | 359 |  |  |  | P | 0 |  | 2 |  |  |  | 186 | 30 | 0 | 0.5 | L | FAB030 | Fabrication, Check | 13940 | 4990
158 | 30 | 40 | 30 | 140 | 184 | 2 | 1 | 8026139-14 | Shaft Guard, 9 1/2 OAL | 26139 | M | 0 | TT-MfgStep | AN | Shaft Guard, 9 1/2 OAL, 6 7/8 hole-to-hole | EA | 1 | 358 |  |  |  | P | 0 |  | 2 |  |  |  | 185 | 40 | 0 | 0.5 | M | FAB040 | Fabrication, Drill | 18540 | 4990
193 | 30 | 50 | 30 | 90 | 183 | 2 | 1 | 8026139-14 | Shaft Guard, 9 1/2 OAL | 26139 | M | 0 | TT-MfgStep | AN | Shaft Guard, 9 1/2 OAL, 6 7/8 hole-to-hole | EA | 1 | 357 |  |  |  | P | 0 |  | 2 |  |  |  | 184 | 50 | 0 | 0.5 | L | FIN010 | Finishing, Surface Prep | 23090 | 4990
226 | 30 | 60 | 30 | 90 | 1 | 2 | 1 | 8026139-14 | Shaft Guard, 9 1/2 OAL | 26139 | M | 0 | TT-MfgStep | AN | Shaft Guard, 9 1/2 OAL, 6 7/8 hole-to-hole | EA | 1 | 356 |  |  |  | P | 0 |  | 2 |  |  |  | 183 | 60 | 0 | 0.5 | L | FIN020 | Finishing, Paint | 27690 | 4990
467 | 10 | 10 | 20 | 400 | 65 | 1 | 1 | 8026139-140 | Shaft Guard, 18 1/8 OAL | 26139 | M | 0 | TT-MfgStep | AN | Shaft Guard, 18 1/8 OAL, 15 1/2 hole-to-hole | EA | 1 | 164 | 8026139 | Shaft Guard, blank |  | P | 0 | TT-NonSale | 18.125 |  | Shaft Guard, blank | IN | 66 | 10 | 0 | 0.5 | L | FAB010 | Fabrication, Saw | 5000 | 5000
59 | 20 | 20 | 20 | 180 | 64 | 1 | 1 | 8026139-140 | Shaft Guard, 18 1/8 OAL | 26139 | M | 0 | TT-MfgStep | AN | Shaft Guard, 18 1/8 OAL, 15 1/2 hole-to-hole | EA | 1 | 163 |  |  |  | P | 0 |  | 1 |  |  |  | 65 | 20 | 0 | 0.5 | L | FAB020 | Fabrication, Layout | 9380 | 5000
102 | 30 | 30 | 30 | 150 | 63 | 1 | 1 | 8026139-140 | Shaft Guard, 18 1/8 OAL | 26139 | M | 0 | TT-MfgStep | AN | Shaft Guard, 18 1/8 OAL, 15 1/2 hole-to-hole | EA | 1 | 162 |  |  |  | P | 0 |  | 1 |  |  |  | 64 | 30 | 0 | 0.5 | L | FAB030 | Fabrication, Check | 13950 | 5000
159 | 30 | 40 | 30 | 150 | 62 | 1 | 1 | 8026139-140 | Shaft Guard, 18 1/8 OAL | 26139 | M | 0 | TT-MfgStep | AN | Shaft Guard, 18 1/8 OAL, 15 1/2 hole-to-hole | EA | 1 | 161 |  |  |  | P | 0 |  | 1 |  |  |  | 63 | 40 | 0 | 0.5 | M | FAB040 | Fabrication, Drill | 18550 | 5000
194 | 30 | 50 | 30 | 100 | 61 | 1 | 1 | 8026139-140 | Shaft Guard, 18 1/8 OAL | 26139 | M | 0 | TT-MfgStep | AN | Shaft Guard, 18 1/8 OAL, 15 1/2 hole-to-hole | EA | 1 | 160 |  |  |  | P | 0 |  | 1 |  |  |  | 62 | 50 | 0 | 0.5 | L | FIN010 | Finishing, Surface Prep | 23100 | 5000
227 | 30 | 60 | 30 | 100 | 1 | 1 | 1 | 8026139-140 | Shaft Guard, 18 1/8 OAL | 26139 | M | 0 | TT-MfgStep | AN | Shaft Guard, 18 1/8 OAL, 15 1/2 hole-to-hole | EA | 1 | 159 |  |  |  | P | 0 |  | 1 |  |  |  | 61 | 60 | 0 | 0.5 | L | FIN020 | Finishing, Paint | 27700 | 5000
0 | 10 | 10 | 20 | 410 | 73 | 7 | 1 | 8025011 | Gusset Plate, SD Tester and Idlers | 25011 | M | 0 | TT-MfgStep | C | Gusset Plate, SD Tester and Idlers | EA | 1 | 247 | 8025011-A | Gusset plate, unpainted |  | P | 0 | TT-NonSale | 7 |  | Gusset plate, unpainted | EA | 74 | 10 | 0 | 0.5 | L | FIN010 | Finishing, Surface Prep | 5010 | 5010
44 | 20 | 20 | 20 | 30 | 1 | 7 | 1 | 8025011 | Gusset Plate, SD Tester and Idlers | 25011 | M | 0 | TT-MfgStep | C | Gusset Plate, SD Tester and Idlers | EA | 1 | 246 |  |  |  | P | 0 |  | 7 |  |  |  | 73 | 20 | 0 | 0.5 | L | FIN020 | Finishing, Paint | 9230 | 5010
1 | 10 | 10 | 10 | 420 | 71 | 2 | 1 | 8034696 | MOD. 13 EMERGENCY STOP ASS'Y & WIRING T… | 34696 | M | 0 | TT-MfgStep | - | MOD. 13 EMERGENCY STOP ASS'Y & WIRING TESTER AND IDLERS | EA | 1 | 244 | 7775040 | Lug, Nylon insulated locking fork termi… |  | P | 0 | TT-Raw | 2 |  | #PNF14-10LF Lug, Nylon insulated, locking fork terminal, wire range #16-14 AWG, #10 | EA | 72 | 10 | 0 | 0.5 | M | ELC010 | Electrical, Benchwork | 5020 | 5020
2 | 10 | 10 | 10 | 420 | 71 | 2 | 1 | 8034696 | MOD. 13 EMERGENCY STOP ASS'Y & WIRING T… | 34696 | M | 0 | TT-MfgStep | - | MOD. 13 EMERGENCY STOP ASS'Y & WIRING TESTER AND IDLERS | EA | 1 | 242 | 7195052 | pin housing, 4 circuit |  | P | 0 | TT-Raw | 2 |  | #1-640509-0, pin housing, 4 circuit | EA | 72 | 10 | 0 | 0.5 | M | ELC010 | Electrical, Benchwork | 5020 | 5020
3 | 10 | 10 | 10 | 420 | 71 | 2 | 1 | 8034696 | MOD. 13 EMERGENCY STOP ASS'Y & WIRING T… | 34696 | M | 0 | TT-MfgStep | - | MOD. 13 EMERGENCY STOP ASS'Y & WIRING TESTER AND IDLERS | EA | 1 | 245 | 7195042 | socket housing, 4 pin circuit |  | P | 0 | TT-Raw | 2 |  | #1-640519-0, socket housing, 4 pin circuit | EA | 72 | 10 | 0 | 0.5 | M | ELC010 | Electrical, Benchwork | 5020 | 5020
4 | 10 | 10 | 10 | 420 | 71 | 8 | 1 | 8034696 | MOD. 13 EMERGENCY STOP ASS'Y & WIRING T… | 34696 | M | 0 | TT-MfgStep | - | MOD. 13 EMERGENCY STOP ASS'Y & WIRING TESTER AND IDLERS | EA | 1 | 241 | 7195038 | socket |  | P | 0 | TT-Raw | 8 |  | #641300-1, socket | EA | 72 | 10 | 0 | 0.5 | M | ELC010 | Electrical, Benchwork | 5020 | 5020
5 | 10 | 10 | 10 | 420 | 71 | 8 | 1 | 8034696 | MOD. 13 EMERGENCY STOP ASS'Y & WIRING T… | 34696 | M | 0 | TT-MfgStep | - | MOD. 13 EMERGENCY STOP ASS'Y & WIRING TESTER AND IDLERS | EA | 1 | 243 | 7195037 | pin |  | P | 0 | TT-Raw | 8 |  | #640545-1, pin | EA | 72 | 10 | 0 | 0.5 | M | ELC010 | Electrical, Benchwork | 5020 | 5020
468 | 10 | 10 | 10 | 420 | 71 | 2 | 1 | 8034696 | MOD. 13 EMERGENCY STOP ASS'Y & WIRING T… | 34696 | M | 0 | TT-MfgStep | - | MOD. 13 EMERGENCY STOP ASS'Y & WIRING TESTER AND IDLERS | EA | 1 | 236 | 787299M | Wire, Single, Stranded, WHT, 18 |  | P | 0 | TT-Raw | 11 |  | Wire, Single, Stranded, WHT, 18 | IN | 72 | 10 | 0 | 0.5 | M | ELC010 | Electrical, Benchwork | 5020 | 5020
469 | 10 | 10 | 10 | 420 | 71 | 2 | 1 | 8034696 | MOD. 13 EMERGENCY STOP ASS'Y & WIRING T… | 34696 | M | 0 | TT-MfgStep | - | MOD. 13 EMERGENCY STOP ASS'Y & WIRING TESTER AND IDLERS | EA | 1 | 236 | 787299M | Wire, Single, Stranded, WHT, 18 |  | P | 0 | TT-Raw | 11 |  | Wire, Single, Stranded, WHT, 18 | IN | 72 | 10 | 0 | 0.5 | M | ELC010 | Electrical, Benchwork | 5020 | 5020
470 | 10 | 10 | 10 | 420 | 71 | 2 | 1 | 8034696 | MOD. 13 EMERGENCY STOP ASS'Y & WIRING T… | 34696 | M | 0 | TT-MfgStep | - | MOD. 13 EMERGENCY STOP ASS'Y & WIRING TESTER AND IDLERS | EA | 1 | 239 | 787255M | Wire, Single, Stranded, GRN, 18 |  | P | 0 | TT-Raw | 9 |  | Wire, Single, Stranded, GRN, 18 | IN | 72 | 10 | 0 | 0.5 | M | ELC010 | Electrical, Benchwork | 5020 | 5020
471 | 10 | 10 | 10 | 420 | 71 | 2 | 1 | 8034696 | MOD. 13 EMERGENCY STOP ASS'Y & WIRING T… | 34696 | M | 0 | TT-MfgStep | - | MOD. 13 EMERGENCY STOP ASS'Y & WIRING TESTER AND IDLERS | EA | 1 | 239 | 787255M | Wire, Single, Stranded, GRN, 18 |  | P | 0 | TT-Raw | 9 |  | Wire, Single, Stranded, GRN, 18 | IN | 72 | 10 | 0 | 0.5 | M | ELC010 | Electrical, Benchwork | 5020 | 5020
472 | 10 | 10 | 10 | 420 | 71 | 2 | 1 | 8034696 | MOD. 13 EMERGENCY STOP ASS'Y & WIRING T… | 34696 | M | 0 | TT-MfgStep | - | MOD. 13 EMERGENCY STOP ASS'Y & WIRING TESTER AND IDLERS | EA | 1 | 240 | 787255M | Wire, Single, Stranded, GRN, 18 |  | P | 0 | TT-Raw | 9 |  | Wire, Single, Stranded, GRN, 18 | IN | 72 | 10 | 0 | 0.5 | M | ELC010 | Electrical, Benchwork | 5020 | 5020
473 | 10 | 10 | 10 | 420 | 71 | 2 | 1 | 8034696 | MOD. 13 EMERGENCY STOP ASS'Y & WIRING T… | 34696 | M | 0 | TT-MfgStep | - | MOD. 13 EMERGENCY STOP ASS'Y & WIRING TESTER AND IDLERS | EA | 1 | 240 | 787255M | Wire, Single, Stranded, GRN, 18 |  | P | 0 | TT-Raw | 9 |  | Wire, Single, Stranded, GRN, 18 | IN | 72 | 10 | 0 | 0.5 | M | ELC010 | Electrical, Benchwork | 5020 | 5020
474 | 10 | 10 | 10 | 420 | 71 | 2 | 1 | 8034696 | MOD. 13 EMERGENCY STOP ASS'Y & WIRING T… | 34696 | M | 0 | TT-MfgStep | - | MOD. 13 EMERGENCY STOP ASS'Y & WIRING TESTER AND IDLERS | EA | 1 | 237 | 787222M | Wire, Single, Stranded, RED, 18 |  | P | 0 | TT-Raw | 9.5 |  | Wire, Single, Stranded, RED, 18 | IN | 72 | 10 | 0 | 0.5 | M | ELC010 | Electrical, Benchwork | 5020 | 5020
475 | 10 | 10 | 10 | 420 | 71 | 2 | 1 | 8034696 | MOD. 13 EMERGENCY STOP ASS'Y & WIRING T… | 34696 | M | 0 | TT-MfgStep | - | MOD. 13 EMERGENCY STOP ASS'Y & WIRING TESTER AND IDLERS | EA | 1 | 237 | 787222M | Wire, Single, Stranded, RED, 18 |  | P | 0 | TT-Raw | 9.5 |  | Wire, Single, Stranded, RED, 18 | IN | 72 | 10 | 0 | 0.5 | M | ELC010 | Electrical, Benchwork | 5020 | 5020
476 | 10 | 10 | 10 | 420 | 71 | 2 | 1 | 8034696 | MOD. 13 EMERGENCY STOP ASS'Y & WIRING T… | 34696 | M | 0 | TT-MfgStep | - | MOD. 13 EMERGENCY STOP ASS'Y & WIRING TESTER AND IDLERS | EA | 1 | 238 | 787222M | Wire, Single, Stranded, RED, 18 |  | P | 0 | TT-Raw | 9.5 |  | Wire, Single, Stranded, RED, 18 | IN | 72 | 10 | 0 | 0.5 | M | ELC010 | Electrical, Benchwork | 5020 | 5020
477 | 10 | 10 | 10 | 420 | 71 | 2 | 1 | 8034696 | MOD. 13 EMERGENCY STOP ASS'Y & WIRING T… | 34696 | M | 0 | TT-MfgStep | - | MOD. 13 EMERGENCY STOP ASS'Y & WIRING TESTER AND IDLERS | EA | 1 | 238 | 787222M | Wire, Single, Stranded, RED, 18 |  | P | 0 | TT-Raw | 9.5 |  | Wire, Single, Stranded, RED, 18 | IN | 72 | 10 | 0 | 0.5 | M | ELC010 | Electrical, Benchwork | 5020 | 5020
478 | 10 | 10 | 10 | 420 | 71 | 2 | 1 | 8034696 | MOD. 13 EMERGENCY STOP ASS'Y & WIRING T… | 34696 | M | 0 | TT-MfgStep | - | MOD. 13 EMERGENCY STOP ASS'Y & WIRING TESTER AND IDLERS | EA | 1 | 235 | 787200M | Wire, Single, Stranded, BLK, 18 |  | P | 0 | TT-Raw | 11 |  | Wire, Single, Stranded, BLK, 18 | IN | 72 | 10 | 0 | 0.5 | M | ELC010 | Electrical, Benchwork | 5020 | 5020
479 | 10 | 10 | 10 | 420 | 71 | 2 | 1 | 8034696 | MOD. 13 EMERGENCY STOP ASS'Y & WIRING T… | 34696 | M | 0 | TT-MfgStep | - | MOD. 13 EMERGENCY STOP ASS'Y & WIRING TESTER AND IDLERS | EA | 1 | 235 | 787200M | Wire, Single, Stranded, BLK, 18 |  | P | 0 | TT-Raw | 11 |  | Wire, Single, Stranded, BLK, 18 | IN | 72 | 10 | 0 | 0.5 | M | ELC010 | Electrical, Benchwork | 5020 | 5020
42 | 20 | 20 | 20 | 20 | 70 | 2 | 1 | 8034696 | MOD. 13 EMERGENCY STOP ASS'Y & WIRING T… | 34696 | M | 0 | TT-MfgStep | - | MOD. 13 EMERGENCY STOP ASS'Y & WIRING TESTER AND IDLERS | EA | 1 | 234 | 7195052 | pin housing, 4 circuit |  | P | 0 | TT-Raw | 2 |  | #1-640509-0, pin housing, 4 circuit | EA | 71 | 20 | 0 | 0.5 | M | ELC010 | Electrical, Benchwork | 9220 | 5020
43 | 20 | 20 | 20 | 20 | 70 | 4 | 1 | 8034696 | MOD. 13 EMERGENCY STOP ASS'Y & WIRING T… | 34696 | M | 0 | TT-MfgStep | - | MOD. 13 EMERGENCY STOP ASS'Y & WIRING TESTER AND IDLERS | EA | 1 | 233 | 7195037 | pin |  | P | 0 | TT-Raw | 4 |  | #640545-1, pin | EA | 71 | 20 | 0 | 0.5 | M | ELC010 | Electrical, Benchwork | 9220 | 5020
495 | 20 | 20 | 20 | 20 | 70 | 2 | 1 | 8034696 | MOD. 13 EMERGENCY STOP ASS'Y & WIRING T… | 34696 | M | 0 | TT-MfgStep | - | MOD. 13 EMERGENCY STOP ASS'Y & WIRING TESTER AND IDLERS | EA | 1 | 232 | 787222M | Wire, Single, Stranded, RED, 18 |  | P | 0 | TT-Raw | 4 |  | Wire, Single, Stranded, RED, 18 | IN | 71 | 20 | 0 | 0.5 | M | ELC010 | Electrical, Benchwork | 9220 | 5020
496 | 20 | 20 | 20 | 20 | 70 | 2 | 1 | 8034696 | MOD. 13 EMERGENCY STOP ASS'Y & WIRING T… | 34696 | M | 0 | TT-MfgStep | - | MOD. 13 EMERGENCY STOP ASS'Y & WIRING TESTER AND IDLERS | EA | 1 | 232 | 787222M | Wire, Single, Stranded, RED, 18 |  | P | 0 | TT-Raw | 4 |  | Wire, Single, Stranded, RED, 18 | IN | 71 | 20 | 0 | 0.5 | M | ELC010 | Electrical, Benchwork | 9220 | 5020
136 | 30 | 40 | 30 | 60 | 1 | 2 | 1 | 8034696 | MOD. 13 EMERGENCY STOP ASS'Y & WIRING T… | 34696 | M | 0 | TT-MfgStep | - | MOD. 13 EMERGENCY STOP ASS'Y & WIRING TESTER AND IDLERS | EA | 1 | 216 | 8033275-1 | E-Stop Box Fabrication | 33275 | M | 0 | TT-MfgStep | 2 | A | E-Stop Box Fabrication | EA | 70 | 30 | 0 | 0.5 | L | ELC020 | Electrical, Instrumentation | 18460 | 5020
137 | 30 | 40 | 30 | 60 | 1 | 2 | 1 | 8034696 | MOD. 13 EMERGENCY STOP ASS'Y & WIRING T… | 34696 | M | 0 | TT-MfgStep | - | MOD. 13 EMERGENCY STOP ASS'Y & WIRING TESTER AND IDLERS | EA | 1 | 217 | 7733009 | Push-Pull emergency stop operator, red |  | P | 0 | TT-Raw | 2 |  | #10250T5J63 Push-Pull emergency, stop operator, red | EA | 70 | 30 | 0 | 0.5 | L | ELC020 | Electrical, Instrumentation | 18460 | 5020
138 | 30 | 40 | 30 | 60 | 1 | 2 | 1 | 8034696 | MOD. 13 EMERGENCY STOP ASS'Y & WIRING T… | 34696 | M | 0 | TT-MfgStep | - | MOD. 13 EMERGENCY STOP ASS'Y & WIRING TESTER AND IDLERS | EA | 1 | 219 | 7731051 | contact block |  | P | 0 | TT-Raw | 2 |  | #10250T51, contact block | EA | 70 | 30 | 0 | 0.5 | L | ELC020 | Electrical, Instrumentation | 18460 | 5020
139 | 30 | 40 | 30 | 60 | 1 | 2 | 1 | 8034696 | MOD. 13 EMERGENCY STOP ASS'Y & WIRING T… | 34696 | M | 0 | TT-MfgStep | - | MOD. 13 EMERGENCY STOP ASS'Y & WIRING TESTER AND IDLERS | EA | 1 | 218 | 7355102 | protective ring |  | P | 0 | TT-Raw | 2 |  | #10250TA8, protective ring | EA | 70 | 30 | 0 | 0.5 | L | ELC020 | Electrical, Instrumentation | 18460 | 5020
140 | 30 | 40 | 30 | 60 | 1 | 2 | 1 | 8034696 | MOD. 13 EMERGENCY STOP ASS'Y & WIRING T… | 34696 | M | 0 | TT-MfgStep | - | MOD. 13 EMERGENCY STOP ASS'Y & WIRING TESTER AND IDLERS | EA | 1 | 224 | 7353035 | hole seal, Hol-tite oil tight, (7/8"dia… |  | P | 0 | TT-Raw | 2 |  | #A-S050, hole seal, Hol-tite oil tight, (7/8"dia.holes) | EA | 70 | 30 | 0 | 0.5 | L | ELC020 | Electrical, Instrumentation | 18460 | 5020
141 | 30 | 40 | 30 | 60 | 1 | 2 | 1 | 8034696 | MOD. 13 EMERGENCY STOP ASS'Y & WIRING T… | 34696 | M | 0 | TT-MfgStep | - | MOD. 13 EMERGENCY STOP ASS'Y & WIRING TESTER AND IDLERS | EA | 1 | 231 | 7352034 | cable tie mount, nylon (#10 hole) |  | P | 0 | TT-Raw | 2 |  | #TA1S10-C, cable tie mount, nylon (#10 hole) | EA | 70 | 30 | 0 | 0.5 | L | ELC020 | Electrical, Instrumentation | 18460 | 5020
142 | 30 | 40 | 30 | 60 | 1 | 2 | 1 | 8034696 | MOD. 13 EMERGENCY STOP ASS'Y & WIRING T… | 34696 | M | 0 | TT-MfgStep | - | MOD. 13 EMERGENCY STOP ASS'Y & WIRING TESTER AND IDLERS | EA | 1 | 226 | 2606101 | Washer, Lock, Ext. Tooth, #10, Pl. Stl. |  | P | 0 | TT-Raw | 2 |  | Size #10,, plated steel lockwasher, external tooth | EA | 70 | 30 | 0 | 0.5 | L | ELC020 | Electrical, Instrumentation | 18460 | 5020
143 | 30 | 40 | 30 | 60 | 1 | 2 | 1 | 8034696 | MOD. 13 EMERGENCY STOP ASS'Y & WIRING T… | 34696 | M | 0 | TT-MfgStep | - | MOD. 13 EMERGENCY STOP ASS'Y & WIRING TESTER AND IDLERS | EA | 1 | 229 | 2595701 | Washer, Lock, Int. Tooth, #6, Pl. Stl. |  | P | 0 | TT-Raw | 2 |  | #6,, plated steel lockwasher, internal tooth | EA | 70 | 30 | 0 | 0.5 | L | ELC020 | Electrical, Instrumentation | 18460 | 5020
144 | 30 | 40 | 30 | 60 | 1 | 2 | 1 | 8034696 | MOD. 13 EMERGENCY STOP ASS'Y & WIRING T… | 34696 | M | 0 | TT-MfgStep | - | MOD. 13 EMERGENCY STOP ASS'Y & WIRING TESTER AND IDLERS | EA | 1 | 227 | 2516101 | Washer, SAE, #10, Pl. Stl. |  | P | 0 | TT-Raw | 2 |  | Size #10,, plated steel flatwasher, SAE | EA | 70 | 30 | 0 | 0.5 | L | ELC020 | Electrical, Instrumentation | 18460 | 5020
145 | 30 | 40 | 30 | 60 | 1 | 4 | 1 | 8034696 | MOD. 13 EMERGENCY STOP ASS'Y & WIRING T… | 34696 | M | 0 | TT-MfgStep | - | MOD. 13 EMERGENCY STOP ASS'Y & WIRING TESTER AND IDLERS | EA | 1 | 230 | 2505701 | Washer, Standard, #6, Pl. Stl. |  | P | 0 | TT-Raw | 4 |  | Size #6,, plated steel flatwasher, std., commercial | EA | 70 | 30 | 0 | 0.5 | L | ELC020 | Electrical, Instrumentation | 18460 | 5020
146 | 30 | 40 | 30 | 60 | 1 | 2 | 1 | 8034696 | MOD. 13 EMERGENCY STOP ASS'Y & WIRING T… | 34696 | M | 0 | TT-MfgStep | - | MOD. 13 EMERGENCY STOP ASS'Y & WIRING TESTER AND IDLERS | EA | 1 | 228 | 2231203 | M.Scr, Bnd Hd., 6-32, 3/8, Pl. Stl. |  | P | 0 | TT-Raw | 2 |  | 6-32 thread x 3/8" lg.,, plated steel mach.screw, binding head, slotted | EA | 70 | 30 | 0 | 0.5 | L | ELC020 | Electrical, Instrumentation | 18460 | 5020
147 | 30 | 40 | 30 | 60 | 1 | 2 | 1 | 8034696 | MOD. 13 EMERGENCY STOP ASS'Y & WIRING T… | 34696 | M | 0 | TT-MfgStep | - | MOD. 13 EMERGENCY STOP ASS'Y & WIRING TESTER AND IDLERS | EA | 1 | 225 | 2001701 | Hex Nut, 10-32, Pl. Stl. |  | P | 0 | TT-Raw | 2 |  | 10-32 thread,, Plated steel hex nuts, mach. screw, reg. pattern | EA | 70 | 30 | 0 | 0.5 | L | ELC020 | Electrical, Instrumentation | 18460 | 5020
148 | 30 | 40 | 30 | 60 | 1 | 4 | 1 | 8034696 | MOD. 13 EMERGENCY STOP ASS'Y & WIRING T… | 34696 | M | 0 | TT-MfgStep | - | MOD. 13 EMERGENCY STOP ASS'Y & WIRING TESTER AND IDLERS | EA | 1 | 221 | 1577201 | Washer, Split Lock, Med, ¼, St. Stl. |  | P | 0 | TT-Raw | 4 |  | 1/4",, #18-8 St.stl. lockwashers, med.spring, split | EA | 70 | 30 | 0 | 0.5 | L | ELC020 | Electrical, Instrumentation | 18460 | 5020
149 | 30 | 40 | 30 | 60 | 1 | 4 | 1 | 8034696 | MOD. 13 EMERGENCY STOP ASS'Y & WIRING T… | 34696 | M | 0 | TT-MfgStep | - | MOD. 13 EMERGENCY STOP ASS'Y & WIRING TESTER AND IDLERS | EA | 1 | 222 | 1507201 | Washer, Standard, ¼, St. Stl. |  | P | 0 | TT-Raw | 4 |  | 1/4", #18-8 St.stl.,, flatwashers, Std., commercial (5/8"OD, 9/32"ID) | EA | 70 | 30 | 0 | 0.5 | L | ELC020 | Electrical, Instrumentation | 18460 | 5020
150 | 30 | 40 | 30 | 60 | 1 | 4 | 1 | 8034696 | MOD. 13 EMERGENCY STOP ASS'Y & WIRING T… | 34696 | M | 0 | TT-MfgStep | - | MOD. 13 EMERGENCY STOP ASS'Y & WIRING TESTER AND IDLERS | EA | 1 | 220 | 1402004 | HHCS, ¼-20, 1/2, St. Stl. |  | P | 0 | TT-Raw | 4 |  | 1/4-20 thread x 1/2" lg.,, #18-8 St.stl. cap screw, hex head, plain | EA | 70 | 30 | 0 | 0.5 | L | ELC020 | Electrical, Instrumentation | 18460 | 5020
497 | 30 | 40 | 30 | 60 | 1 | 2 | 1 | 8034696 | MOD. 13 EMERGENCY STOP ASS'Y & WIRING T… | 34696 | M | 0 | TT-MfgStep | - | MOD. 13 EMERGENCY STOP ASS'Y & WIRING TESTER AND IDLERS | EA | 1 | 223 | 9732001 | Sealant, RTV Silicone |  | P | 0 | TT-Raw | 1 |  | Sealant, RTV Silicone | ml | 70 | 30 | 0 | 0.5 | L | ELC020 | Electrical, Instrumentation | 18460 | 5020
498 | 30 | 40 | 30 | 60 | 1 | 2 | 1 | 8034696 | MOD. 13 EMERGENCY STOP ASS'Y & WIRING T… | 34696 | M | 0 | TT-MfgStep | - | MOD. 13 EMERGENCY STOP ASS'Y & WIRING TESTER AND IDLERS | EA | 1 | 223 | 9732001 | Sealant, RTV Silicone |  | P | 0 | TT-Raw | 1 |  | Sealant, RTV Silicone | ml | 70 | 30 | 0 | 0.5 | L | ELC020 | Electrical, Instrumentation | 18460 | 5020
6 | 10 | 10 | 10 | 430 | 237 | 2 | 2 | 8033275-1 | E-Stop Box Fabrication | 33275 | M | 0 | TT-MfgStep | A | E-Stop Box Fabrication | EA | 1 | 448 | 7135031 | Sloping front enclosure with single P.B… |  | P | 0 | TT-Raw | 2 |  | #E-1PBA Sloping front enclosure with, single P.B. mtg. hole | EA | 238 | 10 | 0 | 0.5 | L | ELC020 | Electrical, Instrumentation | 5030 | 5030
74 | 20 | 20 | 20 | 330 | 236 | 2 | 2 | 8033275-1 | E-Stop Box Fabrication | 33275 | M | 0 | TT-MfgStep | A | E-Stop Box Fabrication | EA | 1 | 447 |  |  |  | P | 0 |  | 2 |  |  |  | 237 | 20 | 0 | 0.5 | L | FIN010 | Finishing, Surface Prep | 9530 | 5030
117 | 30 | 30 | 30 | 300 | 70 | 2 | 2 | 8033275-1 | E-Stop Box Fabrication | 33275 | M | 0 | TT-MfgStep | A | E-Stop Box Fabrication | EA | 1 | 446 |  |  |  | P | 0 |  | 2 |  |  |  | 236 | 30 | 0 | 0.5 | L | FIN020 | Finishing, Paint | 14100 | 5030
7 | 10 | 10 | 10 | 440 | 67 | 4 | 2 | 8033976 | BUSHING PRECISION ANLE ADJ 76F/G | 33976 | M | 0 | TT-MfgStep | - | BUSHING PRECISION ANLE ADJ 76F/G | EA | 1 | 425 | 6092022 | bronze brng., .628"OD, .502"ID, flanged |  | P | 0 | TT-Raw | 4 |  | #FB810-4, bronze bearing, .628"OD, .502"ID, 1/2"lg., (flanged) | EA | 215 | 10 | 0 | 0.5 | L | MCH010 | Machining, Mill | 5040 | 5040
480 | 10 | 10 | 10 | 450 | 217 | 8 | 2 | 8025044-9 | Threaded Rod, Zinc Plated | 25044 | M | 0 | TT-MfgStep | T | Threaded Rod, Zinc Plated | EA | 1 | 428 | 3704047 | 1"-8 steel threaded rod |  | P | 0 | TT-Raw | 5.9375 |  | 1"-8 steel threaded rod, | IN | 218 | 10 | 0 | 0.5 | L | FAB010 | Fabrication, Saw | 5050 | 5050
481 | 10 | 10 | 10 | 450 | 217 | 8 | 2 | 8025044-9 | Threaded Rod, Zinc Plated | 25044 | M | 0 | TT-MfgStep | T | Threaded Rod, Zinc Plated | EA | 1 | 428 | 3704047 | 1"-8 steel threaded rod |  | P | 0 | TT-Raw | 5.9375 |  | 1"-8 steel threaded rod, | IN | 218 | 10 | 0 | 0.5 | L | FAB010 | Fabrication, Saw | 5050 | 5050
482 | 10 | 10 | 10 | 450 | 217 | 8 | 2 | 8025044-9 | Threaded Rod, Zinc Plated | 25044 | M | 0 | TT-MfgStep | T | Threaded Rod, Zinc Plated | EA | 1 | 428 | 3704047 | 1"-8 steel threaded rod |  | P | 0 | TT-Raw | 5.9375 |  | 1"-8 steel threaded rod, | IN | 218 | 10 | 0 | 0.5 | L | FAB010 | Fabrication, Saw | 5050 | 5050
483 | 10 | 10 | 10 | 450 | 217 | 8 | 2 | 8025044-9 | Threaded Rod, Zinc Plated | 25044 | M | 0 | TT-MfgStep | T | Threaded Rod, Zinc Plated | EA | 1 | 428 | 3704047 | 1"-8 steel threaded rod |  | P | 0 | TT-Raw | 5.9375 |  | 1"-8 steel threaded rod, | IN | 218 | 10 | 0 | 0.5 | L | FAB010 | Fabrication, Saw | 5050 | 5050
484 | 10 | 10 | 10 | 450 | 217 | 8 | 2 | 8025044-9 | Threaded Rod, Zinc Plated | 25044 | M | 0 | TT-MfgStep | T | Threaded Rod, Zinc Plated | EA | 1 | 428 | 3704047 | 1"-8 steel threaded rod |  | P | 0 | TT-Raw | 5.9375 |  | 1"-8 steel threaded rod, | IN | 218 | 10 | 0 | 0.5 | L | FAB010 | Fabrication, Saw | 5050 | 5050
485 | 10 | 10 | 10 | 450 | 217 | 8 | 2 | 8025044-9 | Threaded Rod, Zinc Plated | 25044 | M | 0 | TT-MfgStep | T | Threaded Rod, Zinc Plated | EA | 1 | 428 | 3704047 | 1"-8 steel threaded rod |  | P | 0 | TT-Raw | 5.9375 |  | 1"-8 steel threaded rod, | IN | 218 | 10 | 0 | 0.5 | L | FAB010 | Fabrication, Saw | 5050 | 5050
486 | 10 | 10 | 10 | 450 | 217 | 8 | 2 | 8025044-9 | Threaded Rod, Zinc Plated | 25044 | M | 0 | TT-MfgStep | T | Threaded Rod, Zinc Plated | EA | 1 | 428 | 3704047 | 1"-8 steel threaded rod |  | P | 0 | TT-Raw | 5.9375 |  | 1"-8 steel threaded rod, | IN | 218 | 10 | 0 | 0.5 | L | FAB010 | Fabrication, Saw | 5050 | 5050
487 | 10 | 10 | 10 | 450 | 217 | 8 | 2 | 8025044-9 | Threaded Rod, Zinc Plated | 25044 | M | 0 | TT-MfgStep | T | Threaded Rod, Zinc Plated | EA | 1 | 428 | 3704047 | 1"-8 steel threaded rod |  | P | 0 | TT-Raw | 5.9375 |  | 1"-8 steel threaded rod, | IN | 218 | 10 | 0 | 0.5 | L | FAB010 | Fabrication, Saw | 5050 | 5050
48 | 20 | 20 | 20 | 70 | 216 | 8 | 2 | 8025044-9 | Threaded Rod, Zinc Plated | 25044 | M | 0 | TT-MfgStep | T | Threaded Rod, Zinc Plated | EA | 1 | 427 |  |  |  | P | 0 |  | 8 |  |  |  | 217 | 20 | 0 | 0.5 | M | MCH060 | Machining, Hand Finish | 9270 | 5050
89 | 30 | 30 | 30 | 20 | 68 | 8 | 2 | 8025044-9 | Threaded Rod, Zinc Plated | 25044 | M | 0 | TT-MfgStep | T | Threaded Rod, Zinc Plated | EA | 1 | 426 | 9816011 | Zinc Plating |  | P | 0 | TT-Raw | 8 |  | Zinc Plating per ASTM B633, Type I, 0.0005 thk | EA | 216 | 30 | 0 | 0.5 | M | EXT010 | External Operations | 13820 | 5050
488 | 10 | 10 | 10 | 460 | 112 | 7 | 1 | 8025044-1 | Zinc Plated Threaded Rod | 25044 | M | 0 | TT-MfgStep | T | Zinc Plated Threaded Rod | EA | 1 | 286 | 3704035 | 1/2-13, Steel threaded rod |  | P | 0 | TT-Raw | 8 |  | 1/2-13, Steel threaded rod | IN | 113 | 10 | 0 | 0.5 | L | FAB010 | Fabrication, Saw | 5060 | 5060
489 | 10 | 10 | 10 | 460 | 112 | 7 | 1 | 8025044-1 | Zinc Plated Threaded Rod | 25044 | M | 0 | TT-MfgStep | T | Zinc Plated Threaded Rod | EA | 1 | 286 | 3704035 | 1/2-13, Steel threaded rod |  | P | 0 | TT-Raw | 8 |  | 1/2-13, Steel threaded rod | IN | 113 | 10 | 0 | 0.5 | L | FAB010 | Fabrication, Saw | 5060 | 5060
490 | 10 | 10 | 10 | 460 | 112 | 7 | 1 | 8025044-1 | Zinc Plated Threaded Rod | 25044 | M | 0 | TT-MfgStep | T | Zinc Plated Threaded Rod | EA | 1 | 286 | 3704035 | 1/2-13, Steel threaded rod |  | P | 0 | TT-Raw | 8 |  | 1/2-13, Steel threaded rod | IN | 113 | 10 | 0 | 0.5 | L | FAB010 | Fabrication, Saw | 5060 | 5060
491 | 10 | 10 | 10 | 460 | 112 | 7 | 1 | 8025044-1 | Zinc Plated Threaded Rod | 25044 | M | 0 | TT-MfgStep | T | Zinc Plated Threaded Rod | EA | 1 | 286 | 3704035 | 1/2-13, Steel threaded rod |  | P | 0 | TT-Raw | 8 |  | 1/2-13, Steel threaded rod | IN | 113 | 10 | 0 | 0.5 | L | FAB010 | Fabrication, Saw | 5060 | 5060
492 | 10 | 10 | 10 | 460 | 112 | 7 | 1 | 8025044-1 | Zinc Plated Threaded Rod | 25044 | M | 0 | TT-MfgStep | T | Zinc Plated Threaded Rod | EA | 1 | 286 | 3704035 | 1/2-13, Steel threaded rod |  | P | 0 | TT-Raw | 8 |  | 1/2-13, Steel threaded rod | IN | 113 | 10 | 0 | 0.5 | L | FAB010 | Fabrication, Saw | 5060 | 5060
493 | 10 | 10 | 10 | 460 | 112 | 7 | 1 | 8025044-1 | Zinc Plated Threaded Rod | 25044 | M | 0 | TT-MfgStep | T | Zinc Plated Threaded Rod | EA | 1 | 286 | 3704035 | 1/2-13, Steel threaded rod |  | P | 0 | TT-Raw | 8 |  | 1/2-13, Steel threaded rod | IN | 113 | 10 | 0 | 0.5 | L | FAB010 | Fabrication, Saw | 5060 | 5060
494 | 10 | 10 | 10 | 460 | 112 | 7 | 1 | 8025044-1 | Zinc Plated Threaded Rod | 25044 | M | 0 | TT-MfgStep | T | Zinc Plated Threaded Rod | EA | 1 | 286 | 3704035 | 1/2-13, Steel threaded rod |  | P | 0 | TT-Raw | 8 |  | 1/2-13, Steel threaded rod | IN | 113 | 10 | 0 | 0.5 | L | FAB010 | Fabrication, Saw | 5060 | 5060
47 | 20 | 20 | 20 | 60 | 111 | 7 | 1 | 8025044-1 | Zinc Plated Threaded Rod | 25044 | M | 0 | TT-MfgStep | T | Zinc Plated Threaded Rod | EA | 1 | 285 |  |  |  | P | 0 |  | 7 |  |  |  | 112 | 20 | 0 | 0.5 | M | MCH060 | Machining, Hand Finish | 9260 | 5060
88 | 30 | 30 | 30 | 10 | 1 | 7 | 1 | 8025044-1 | Zinc Plated Threaded Rod | 25044 | M | 0 | TT-MfgStep | T | Zinc Plated Threaded Rod | EA | 1 | 284 | 9816011 | Zinc Plating |  | P | 0 | TT-Raw | 7 |  | Zinc Plating per ASTM B633, Type I, 0.0005 thk | EA | 111 | 30 | 0 | 0.5 | M | EXT010 | External Operations | 13810 | 5060
8 | 20 | 20 | 20 | 10 | 1 | 4 | 1 | 8033333-1 | DRIVE UNIT ASSEMBLY FOR MOD. 76CX, DX, … | 33333 | M | 0 | TT-MfgStep | C | DRIVE UNIT ASSEMBLY FOR MOD. 76CX, DX, EX TESTER | EA | 1 | 196 | 8033976 | BUSHING PRECISION ANLE ADJ 76F/G | 33976 | M | 0 | TT-MfgStep | 4 | - | BUSHING PRECISION ANLE ADJ 76F/G | EA | 67 | 10 | 0 | 0.5 | M | ASY010 | Assembly, System | 9210 | 9210
9 | 20 | 20 | 30 | 10 | 1 | 4 | 1 | 8033333-1 | DRIVE UNIT ASSEMBLY FOR MOD. 76CX, DX, … | 33333 | M | 0 | TT-MfgStep | C | DRIVE UNIT ASSEMBLY FOR MOD. 76CX, DX, EX TESTER | EA | 1 | 167 | 8033332 | Belt Guard-76E Drive Unit |  | P | 0 | TT-NonSale | 4 |  | Belt Guard-76E Drive Unit, | EA | 67 | 10 | 0 | 0.5 | M | ASY010 | Assembly, System | 9210 | 9210
10 | 20 | 20 | 30 | 10 | 1 | 4 | 1 | 8033333-1 | DRIVE UNIT ASSEMBLY FOR MOD. 76CX, DX, … | 33333 | M | 0 | TT-MfgStep | C | DRIVE UNIT ASSEMBLY FOR MOD. 76CX, DX, EX TESTER | EA | 1 | 166 | 8033331 | Drive Unit Housing-76E |  | P | 0 | TT-NonSale | 4 |  | Drive Unit Housing-76E, | EA | 67 | 10 | 0 | 0.5 | M | ASY010 | Assembly, System | 9210 | 9210
11 | 20 | 20 | 30 | 10 | 1 | 4 | 1 | 8033333-1 | DRIVE UNIT ASSEMBLY FOR MOD. 76CX, DX, … | 33333 | M | 0 | TT-MfgStep | C | DRIVE UNIT ASSEMBLY FOR MOD. 76CX, DX, EX TESTER | EA | 1 | 165 | 8033315-1 | Drive Unit Auto-Tensions, Std. Duty L-R | 33315 | M | 0 | TT-Spare | 4 | D | Drive Unit Auto-Tensions, Std. Duty L-R | EA | 67 | 10 | 0 | 0.5 | M | ASY010 | Assembly, System | 9210 | 9210
12 | 20 | 20 | 30 | 10 | 1 | 4 | 1 | 8033333-1 | DRIVE UNIT ASSEMBLY FOR MOD. 76CX, DX, … | 33333 | M | 0 | TT-MfgStep | C | DRIVE UNIT ASSEMBLY FOR MOD. 76CX, DX, EX TESTER | EA | 1 | 198 | 8025739 | Shaft coupler | 25739 | M | 0 | TT-NonSale | 4 | D | Shaft coupler, | EA | 67 | 10 | 0 | 0.5 | M | ASY010 | Assembly, System | 9210 | 9210
13 | 20 | 20 | 30 | 10 | 1 | 4 | 1 | 8033333-1 | DRIVE UNIT ASSEMBLY FOR MOD. 76CX, DX, … | 33333 | M | 0 | TT-MfgStep | C | DRIVE UNIT ASSEMBLY FOR MOD. 76CX, DX, EX TESTER | EA | 1 | 184 | 8025103 | Drive unit angle pointer |  | P | 0 | TT-NonSale | 4 |  | Drive unit angle pointer, | EA | 67 | 10 | 0 | 0.5 | M | ASY010 | Assembly, System | 9210 | 9210
14 | 20 | 20 | 30 | 10 | 1 | 4 | 1 | 8033333-1 | DRIVE UNIT ASSEMBLY FOR MOD. 76CX, DX, … | 33333 | M | 0 | TT-MfgStep | C | DRIVE UNIT ASSEMBLY FOR MOD. 76CX, DX, EX TESTER | EA | 1 | 187 | 8025102 | Drive unit angle scale |  | P | 0 | TT-NonSale | 4 |  | Drive unit angle scale, | EA | 67 | 10 | 0 | 0.5 | M | ASY010 | Assembly, System | 9210 | 9210
15 | 20 | 20 | 30 | 10 | 1 | 4 | 1 | 8033333-1 | DRIVE UNIT ASSEMBLY FOR MOD. 76CX, DX, … | 33333 | M | 0 | TT-MfgStep | C | DRIVE UNIT ASSEMBLY FOR MOD. 76CX, DX, EX TESTER | EA | 1 | 181 | 8025026 | Drive Wheel | 25026 | M | 0 | TT-Spare | 4 | - | Drive Wheel | EA | 67 | 10 | 0 | 0.5 | M | ASY010 | Assembly, System | 9210 | 9210
16 | 20 | 20 | 30 | 10 | 1 | 4 | 1 | 8033333-1 | DRIVE UNIT ASSEMBLY FOR MOD. 76CX, DX, … | 33333 | M | 0 | TT-MfgStep | C | DRIVE UNIT ASSEMBLY FOR MOD. 76CX, DX, EX TESTER | EA | 1 | 195 | 8025005 | Drive wheel stirrup |  | P | 0 | TT-NonSale | 4 |  | Drive wheel stirrup, | EA | 67 | 10 | 0 | 0.5 | M | ASY010 | Assembly, System | 9210 | 9210
17 | 20 | 20 | 20 | 10 | 1 | 4 | 1 | 8033333-1 | DRIVE UNIT ASSEMBLY FOR MOD. 76CX, DX, … | 33333 | M | 0 | TT-MfgStep | C | DRIVE UNIT ASSEMBLY FOR MOD. 76CX, DX, EX TESTER | EA | 1 | 190 | 6620006-1 | V-belt pulley, 3/4"bore, 3"OD |  | P | 0 | TT-Raw | 4 |  | #AK30 x 3/4", V-belt pulley, 3/4"bore, 3"OD | EA | 67 | 10 | 0 | 0.5 | M | ASY010 | Assembly, System | 9210 | 9210
18 | 20 | 20 | 20 | 10 | 1 | 4 | 1 | 8033333-1 | DRIVE UNIT ASSEMBLY FOR MOD. 76CX, DX, … | 33333 | M | 0 | TT-MfgStep | C | DRIVE UNIT ASSEMBLY FOR MOD. 76CX, DX, EX TESTER | EA | 1 | 179 | 6371005 | adjustable steel handle, black, 5/16-18… |  | P | 0 | TT-Raw | 4 |  | #28031 adjustable, steel handle, black, 5/16-18 thd. | EA | 67 | 10 | 0 | 0.5 | M | ASY010 | Assembly, System | 9210 | 9210
19 | 20 | 20 | 20 | 10 | 1 | 4 | 1 | 8033333-1 | DRIVE UNIT ASSEMBLY FOR MOD. 76CX, DX, … | 33333 | M | 0 | TT-MfgStep | C | DRIVE UNIT ASSEMBLY FOR MOD. 76CX, DX, EX TESTER | EA | 1 | 197 | 6110010 | "V" belt, 1/2" wide, 28"lg. |  | P | 0 | TT-Raw | 4 |  | #4L280 or #2280, "V" belt, 1/2" wide, 28"lg. | EA | 67 | 10 | 0 | 0.5 | M | ASY010 | Assembly, System | 9210 | 9210
20 | 20 | 20 | 20 | 10 | 1 | 8 | 1 | 8033333-1 | DRIVE UNIT ASSEMBLY FOR MOD. 76CX, DX, … | 33333 | M | 0 | TT-MfgStep | C | DRIVE UNIT ASSEMBLY FOR MOD. 76CX, DX, EX TESTER | EA | 1 | 171 | 6090018 | ball brng., flanged, nylon retainer |  | P | 0 | TT-Raw | 8 |  | #SCJT-3/4", ball bearing, flanged, (nylon brg.retainer) | EA | 67 | 10 | 0 | 0.5 | M | ASY010 | Assembly, System | 9210 | 9210
21 | 20 | 20 | 20 | 10 | 1 | 16 | 1 | 8033333-1 | DRIVE UNIT ASSEMBLY FOR MOD. 76CX, DX, … | 33333 | M | 0 | TT-MfgStep | C | DRIVE UNIT ASSEMBLY FOR MOD. 76CX, DX, EX TESTER | EA | 1 | 175 | 3032003 | Brass washer,3/8"large, (1"OD, .391"ID) |  | P | 0 | TT-Raw | 16 |  | Brass washer,3/8"large, (1"OD, .391"ID,, .081"thk.) | EA | 67 | 10 | 0 | 0.5 | M | ASY010 | Assembly, System | 9210 | 9210
22 | 20 | 20 | 20 | 10 | 1 | 8 | 1 | 8033333-1 | DRIVE UNIT ASSEMBLY FOR MOD. 76CX, DX, … | 33333 | M | 0 | TT-MfgStep | C | DRIVE UNIT ASSEMBLY FOR MOD. 76CX, DX, EX TESTER | EA | 1 | 176 | 3030020 | Belleville, 5/16"ID, 3/4"OD(cad.plt) |  | P | 0 | TT-Raw | 8 |  | 3-214555-2-110,, special washer, spring, BV 555, Belleville, 5/16"ID, 3/4"OD, | EA | 67 | 10 | 0 | 0.5 | M | ASY010 | Assembly, System | 9210 | 9210
23 | 20 | 20 | 20 | 10 | 1 | 4 | 1 | 8033333-1 | DRIVE UNIT ASSEMBLY FOR MOD. 76CX, DX, … | 33333 | M | 0 | TT-MfgStep | C | DRIVE UNIT ASSEMBLY FOR MOD. 76CX, DX, EX TESTER | EA | 1 | 182 | 2477422-1 | Shoulder Bolt, 3/8, 2 3/4, Pl. Stl. |  | P | 0 | TT-Raw | 4 |  | 3/8"dia.x 2-3/4"lg., alloy steel, shoulder bolts,hex soc. | EA | 67 | 10 | 0 | 0.5 | M | ASY010 | Assembly, System | 9210 | 9210
24 | 20 | 20 | 20 | 10 | 1 | 16 | 1 | 8033333-1 | DRIVE UNIT ASSEMBLY FOR MOD. 76CX, DX, … | 33333 | M | 0 | TT-MfgStep | C | DRIVE UNIT ASSEMBLY FOR MOD. 76CX, DX, EX TESTER | EA | 1 | 168 | 1576101 | Washer, Split Lock, Med, #10, St. Stl. |  | P | 0 | TT-Raw | 16 |  | Size #10,, #18-8 St.stl. lockwashers, med.spring, split | EA | 67 | 10 | 0 | 0.5 | M | ASY010 | Assembly, System | 9210 | 9210
25 | 20 | 20 | 20 | 10 | 1 | 8 | 1 | 8033333-1 | DRIVE UNIT ASSEMBLY FOR MOD. 76CX, DX, … | 33333 | M | 0 | TT-MfgStep | C | DRIVE UNIT ASSEMBLY FOR MOD. 76CX, DX, EX TESTER | EA | 1 | 192 | 1575901 | Washer, Split Lock, Med, #8, St. Stl. |  | P | 0 | TT-Raw | 8 |  | Size #8,, #18-8 St.stl. lockwashers, med.spring, split | EA | 67 | 10 | 0 | 0.5 | M | ASY010 | Assembly, System | 9210 | 9210
26 | 20 | 20 | 20 | 10 | 1 | 16 | 1 | 8033333-1 | DRIVE UNIT ASSEMBLY FOR MOD. 76CX, DX, … | 33333 | M | 0 | TT-MfgStep | C | DRIVE UNIT ASSEMBLY FOR MOD. 76CX, DX, EX TESTER | EA | 1 | 185 | 1575501 | Washer, Split Lock, Med, #4, St. Stl. |  | P | 0 | TT-Raw | 16 |  | Size #4,, #18-8 St.stl. lockwashers, med.spring, split | EA | 67 | 10 | 0 | 0.5 | M | ASY010 | Assembly, System | 9210 | 9210
27 | 20 | 20 | 20 | 10 | 1 | 4 | 1 | 8033333-1 | DRIVE UNIT ASSEMBLY FOR MOD. 76CX, DX, … | 33333 | M | 0 | TT-MfgStep | C | DRIVE UNIT ASSEMBLY FOR MOD. 76CX, DX, EX TESTER | EA | 1 | 194 | 1527402 | Washer, AN, 3/8, St. Stl. |  | P | 0 | TT-Raw | 4 |  | 3/8",, #18-8 St.stl. flatwashers, (AN960C-616L Lgt.), AN Standard | EA | 67 | 10 | 0 | 0.5 | M | ASY010 | Assembly, System | 9210 | 9210
28 | 20 | 20 | 20 | 10 | 1 | 16 | 1 | 8033333-1 | DRIVE UNIT ASSEMBLY FOR MOD. 76CX, DX, … | 33333 | M | 0 | TT-MfgStep | C | DRIVE UNIT ASSEMBLY FOR MOD. 76CX, DX, EX TESTER | EA | 1 | 174 | 1527401 | Washer, AN, 3/8, St. Stl. |  | P | 0 | TT-Raw | 16 |  | 3/8", #18-8 St.stl.flatwasher,, (AN960C616 Med.), AN Standard | EA | 67 | 10 | 0 | 0.5 | M | ASY010 | Assembly, System | 9210 | 9210
29 | 20 | 20 | 20 | 10 | 1 | 16 | 1 | 8033333-1 | DRIVE UNIT ASSEMBLY FOR MOD. 76CX, DX, … | 33333 | M | 0 | TT-MfgStep | C | DRIVE UNIT ASSEMBLY FOR MOD. 76CX, DX, EX TESTER | EA | 1 | 169 | 1506101 | Washer, Standard, #10, St. Stl. |  | P | 0 | TT-Raw | 16 |  | Size #10, #18-8 St.stl., flatwashers, Std., commercial (13/64"ID, 7/16"OD,.031"thk.) | EA | 67 | 10 | 0 | 0.5 | M | ASY010 | Assembly, System | 9210 | 9210
30 | 20 | 20 | 20 | 10 | 1 | 4 | 1 | 8033333-1 | DRIVE UNIT ASSEMBLY FOR MOD. 76CX, DX, … | 33333 | M | 0 | TT-MfgStep | C | DRIVE UNIT ASSEMBLY FOR MOD. 76CX, DX, EX TESTER | EA | 1 | 178 | 1477404 | Shoulder Bolt, 3/8, 1/2, St. Stl. |  | P | 0 | TT-Raw | 4 |  | 3/8" dia. x 1/2" lg.,, #18-8 St.stl. shoulder screw, (5/16-18 thd.) | EA | 67 | 10 | 0 | 0.5 | M | ASY010 | Assembly, System | 9210 | 9210
31 | 20 | 20 | 20 | 10 | 1 | 16 | 1 | 8033333-1 | DRIVE UNIT ASSEMBLY FOR MOD. 76CX, DX, … | 33333 | M | 0 | TT-MfgStep | C | DRIVE UNIT ASSEMBLY FOR MOD. 76CX, DX, EX TESTER | EA | 1 | 172 | 1402808 | HHCS, 3/8-16, 1, St. Stl. |  | P | 0 | TT-Raw | 16 |  | 3/8-16 thread x 1" lg.,, #18-8 St.stl. cap screw, hex head, plain | EA | 67 | 10 | 0 | 0.5 | M | ASY010 | Assembly, System | 9210 | 9210
32 | 20 | 20 | 20 | 10 | 1 | 16 | 1 | 8033333-1 | DRIVE UNIT ASSEMBLY FOR MOD. 76CX, DX, … | 33333 | M | 0 | TT-MfgStep | C | DRIVE UNIT ASSEMBLY FOR MOD. 76CX, DX, EX TESTER | EA | 1 | 170 | 1231706 | M.Scr, Bnd Hd., 10-32, 3/4, St. Stl. |  | P | 0 | TT-Raw | 16 |  | 10-32 Thread x 3/4" lg.,, #18-8 St.Stl. mach.screw, binding head, slotted | EA | 67 | 10 | 0 | 0.5 | M | ASY010 | Assembly, System | 9210 | 9210
33 | 20 | 20 | 20 | 10 | 1 | 8 | 1 | 8033333-1 | DRIVE UNIT ASSEMBLY FOR MOD. 76CX, DX, … | 33333 | M | 0 | TT-MfgStep | C | DRIVE UNIT ASSEMBLY FOR MOD. 76CX, DX, EX TESTER | EA | 1 | 188 | 1220903 | M.Scr, Rnd Hd., 4-40, 3/8, St. Stl. |  | P | 0 | TT-Raw | 8 |  | 4-40 Thread x 3/8" lg.,, #18-8 St.Stl.mach. screw, round head, phillips | EA | 67 | 10 | 0 | 0.5 | M | ASY010 | Assembly, System | 9210 | 9210
34 | 20 | 20 | 20 | 10 | 1 | 8 | 1 | 8033333-1 | DRIVE UNIT ASSEMBLY FOR MOD. 76CX, DX, … | 33333 | M | 0 | TT-MfgStep | C | DRIVE UNIT ASSEMBLY FOR MOD. 76CX, DX, EX TESTER | EA | 1 | 191 | 1211404 | M.Scr, Rnd Hd., 8-32, 1/2, St. Stl. |  | P | 0 | TT-Raw | 8 |  | 8-32 Thread x 1/2" lg.,, #18-8 St.Stl. mach.screw, round head, slotted | EA | 67 | 10 | 0 | 0.5 | M | ASY010 | Assembly, System | 9210 | 9210
35 | 20 | 20 | 20 | 10 | 1 | 8 | 1 | 8033333-1 | DRIVE UNIT ASSEMBLY FOR MOD. 76CX, DX, … | 33333 | M | 0 | TT-MfgStep | C | DRIVE UNIT ASSEMBLY FOR MOD. 76CX, DX, EX TESTER | EA | 1 | 186 | 1210901-1 | M.Scr, Rnd Hd., 4-40, 3/16, St. Stl. |  | P | 0 | TT-Raw | 8 |  | 4-40 Thread x 3/16" lg.,, #18-8 St.Stl.mach. screw, round head, slotted | EA | 67 | 10 | 0 | 0.5 | M | ASY010 | Assembly, System | 9210 | 9210
36 | 20 | 20 | 20 | 10 | 1 | 4 | 1 | 8033333-1 | DRIVE UNIT ASSEMBLY FOR MOD. 76CX, DX, … | 33333 | M | 0 | TT-MfgStep | C | DRIVE UNIT ASSEMBLY FOR MOD. 76CX, DX, EX TESTER | EA | 1 | 177 | 1102401 | Nut, Lt Flexloc, 5/16-18, St. Stl. |  | P | 0 | TT-Raw | 4 |  | 5/16-18 Thread, #18-8 St. Stl.,, flexloc nut, light hex, full hgt. | EA | 67 | 10 | 0 | 0.5 | M | ASY010 | Assembly, System | 9210 | 9210
37 | 20 | 20 | 20 | 10 | 1 | 4 | 1 | 8033333-1 | DRIVE UNIT ASSEMBLY FOR MOD. 76CX, DX, … | 33333 | M | 0 | TT-MfgStep | C | DRIVE UNIT ASSEMBLY FOR MOD. 76CX, DX, EX TESTER | EA | 1 | 183 | 1102401 | Nut, Lt Flexloc, 5/16-18, St. Stl. |  | P | 0 | TT-Raw | 4 |  | 5/16-18 Thread, #18-8 St. Stl.,, flexloc nut, light hex, full hgt. | EA | 67 | 10 | 0 | 0.5 | M | ASY010 | Assembly, System | 9210 | 9210
38 | 20 | 20 | 20 | 10 | 1 | 4 | 1 | 8033333-1 | DRIVE UNIT ASSEMBLY FOR MOD. 76CX, DX, … | 33333 | M | 0 | TT-MfgStep | C | DRIVE UNIT ASSEMBLY FOR MOD. 76CX, DX, EX TESTER | EA | 1 | 180 | 1033501 | Hex Nut, full, ½-13, St. Stl. |  | P | 0 | TT-Raw | 4 |  | 1/2-13 thread, #18-8 St.Stl.,, hex nuts, ASF Full | EA | 67 | 10 | 0 | 0.5 | M | ASY010 | Assembly, System | 9210 | 9210
39 | 20 | 20 | 20 | 10 | 1 | 16 | 1 | 8033333-1 | DRIVE UNIT ASSEMBLY FOR MOD. 76CX, DX, … | 33333 | M | 0 | TT-MfgStep | C | DRIVE UNIT ASSEMBLY FOR MOD. 76CX, DX, EX TESTER | EA | 1 | 173 | 1002801 | Hex Nut, 3/8-16, St. Stl. |  | P | 0 | TT-Raw | 16 |  | 3/8-16 Thread, #18-8 St.Stl.,, hex nut, machine screw, reg.pattern | EA | 67 | 10 | 0 | 0.5 | M | ASY010 | Assembly, System | 9210 | 9210
40 | 20 | 20 | 20 | 10 | 1 | 8 | 1 | 8033333-1 | DRIVE UNIT ASSEMBLY FOR MOD. 76CX, DX, … | 33333 | M | 0 | TT-MfgStep | C | DRIVE UNIT ASSEMBLY FOR MOD. 76CX, DX, EX TESTER | EA | 1 | 193 | 1001401 | Hex Nut, 8-32, St. Stl. |  | P | 0 | TT-Raw | 8 |  | 8-32 thread, #18-8 St.Stl.,hex nut,, machine screw, reg.pattern | EA | 67 | 10 | 0 | 0.5 | M | ASY010 | Assembly, System | 9210 | 9210
41 | 20 | 20 | 20 | 10 | 1 | 8 | 1 | 8033333-1 | DRIVE UNIT ASSEMBLY FOR MOD. 76CX, DX, … | 33333 | M | 0 | TT-MfgStep | C | DRIVE UNIT ASSEMBLY FOR MOD. 76CX, DX, EX TESTER | EA | 1 | 189 | 1000901 | Hex Nut, 4-40, St. Stl. |  | P | 0 | TT-Raw | 8 |  | 4-40 Thread, #18-8 St.Stl.,hex, nut, machine screw, reg.pattern | EA | 67 | 10 | 0 | 0.5 | M | ASY010 | Assembly, System | 9210 | 9210
251 | 30 | 70 | 30 | 10 | 1 | 1 | 1 | 8034939 | PNEUMATIC FILTER ASSEMBLY FOR MOD. 76 S… | 34939 | M | 0 | TT-MfgStep | A | PNEUMATIC FILTER ASSEMBLY FOR MOD. 76 SERIES TESTER | EA | 1 | 374 | 8034940 | MOUNTING ANGLE FOR PNEUMATIC FILTER ASS… | 34940 | M | 0 | TT-MfgStep | 1 | A | MOUNTING ANGLE FOR PNEUMATIC FILTER ASSEMBLY | EA | 195 | 10 | 0 | 0.5 | M | ASY010 | Assembly, System | 32210 | 32210
252 | 30 | 70 | 30 | 10 | 1 | 1 | 1 | 8034939 | PNEUMATIC FILTER ASSEMBLY FOR MOD. 76 S… | 34939 | M | 0 | TT-MfgStep | A | PNEUMATIC FILTER ASSEMBLY FOR MOD. 76 SERIES TESTER | EA | 1 | 368 | 6584008 | Filter, 3/4" |  | P | 0 | TT-Raw | 1 |  | #AF50-N06B-Z-A, Filter, 3/4" | EA | 195 | 10 | 0 | 0.5 | M | ASY010 | Assembly, System | 32210 | 32210
253 | 30 | 70 | 30 | 10 | 1 | 1 | 1 | 8034939 | PNEUMATIC FILTER ASSEMBLY FOR MOD. 76 S… | 34939 | M | 0 | TT-MfgStep | A | PNEUMATIC FILTER ASSEMBLY FOR MOD. 76 SERIES TESTER | EA | 1 | 369 | 5462405-1 | vented ball valve, 1/2", safety exhaust |  | P | 0 | TT-Raw | 1 |  | #80041, vented ball valve, 1/2", safety exhaust | EA | 195 | 10 | 0 | 0.5 | M | ASY010 | Assembly, System | 32210 | 32210
254 | 30 | 70 | 30 | 10 | 1 | 1 | 1 | 8034939 | PNEUMATIC FILTER ASSEMBLY FOR MOD. 76 S… | 34939 | M | 0 | TT-MfgStep | A | PNEUMATIC FILTER ASSEMBLY FOR MOD. 76 SERIES TESTER | EA | 1 | 373 | 5260504 | 3/4" NPT x 2-1/2" lg. Nipple, galv stl |  | P | 0 | TT-Raw | 1 |  | 3/4" NPT x 2-1/2" lg. Nipple, galvanized steel, | EA | 195 | 10 | 0 | 0.5 | M | ASY010 | Assembly, System | 32210 | 32210
255 | 30 | 70 | 30 | 10 | 1 | 1 | 1 | 8034939 | PNEUMATIC FILTER ASSEMBLY FOR MOD. 76 S… | 34939 | M | 0 | TT-MfgStep | A | PNEUMATIC FILTER ASSEMBLY FOR MOD. 76 SERIES TESTER | EA | 1 | 379 | 5144414 | 1/2" MPT x 1/2" 45° male elbow, brass |  | P | 0 | TT-Raw | 1 |  | #59F-08-08 1/2" MPT x 1/2" 45, deg. male elbow, brass | EA | 195 | 10 | 0 | 0.5 | M | ASY010 | Assembly, System | 32210 | 32210
256 | 30 | 70 | 30 | 10 | 1 | 2 | 1 | 8034939 | PNEUMATIC FILTER ASSEMBLY FOR MOD. 76 S… | 34939 | M | 0 | TT-MfgStep | A | PNEUMATIC FILTER ASSEMBLY FOR MOD. 76 SERIES TESTER | EA | 1 | 380 | 5144404 | brass tube, 90°, 1/2"SAE 45° to 1/4"MPT |  | P | 0 | TT-Raw | 2 |  | #649F 08x04 or 49x8x4,, tube, brass type, 90 deg. elbow, 1/2" SAE 45 deg. flared to 1 | EA | 195 | 10 | 0 | 0.5 | M | ASY010 | Assembly, System | 32210 | 32210
257 | 30 | 70 | 30 | 10 | 1 | 1 | 1 | 8034939 | PNEUMATIC FILTER ASSEMBLY FOR MOD. 76 S… | 34939 | M | 0 | TT-MfgStep | A | PNEUMATIC FILTER ASSEMBLY FOR MOD. 76 SERIES TESTER | EA | 1 | 371 | 5109401 | elbow, 90°, steel, MPT x MPT, 1/2" |  | P | 0 | TT-Raw | 1 |  | #C3529x8,, elbow, 90 deg., steel, MPT x MPT, 1/2" | EA | 195 | 10 | 0 | 0.5 | M | ASY010 | Assembly, System | 32210 | 32210
258 | 30 | 70 | 30 | 10 | 1 | 1 | 1 | 8034939 | PNEUMATIC FILTER ASSEMBLY FOR MOD. 76 S… | 34939 | M | 0 | TT-MfgStep | A | PNEUMATIC FILTER ASSEMBLY FOR MOD. 76 SERIES TESTER | EA | 1 | 372 | 5060501 | Cross, 3/4" FPT, plated steel |  | P | 0 | TT-Raw | 1 |  | #5652-12-12-12-12-4, Cross, 3/4" FPT, plated steel | EA | 195 | 10 | 0 | 0.5 | M | ASY010 | Assembly, System | 32210 | 32210
259 | 30 | 70 | 30 | 10 | 1 | 2 | 1 | 8034939 | PNEUMATIC FILTER ASSEMBLY FOR MOD. 76 S… | 34939 | M | 0 | TT-MfgStep | A | PNEUMATIC FILTER ASSEMBLY FOR MOD. 76 SERIES TESTER | EA | 1 | 370 | 5030501 | steel bushing, 3/4"x1/2" (hex, cad.plt) |  | P | 0 | TT-Raw | 2 |  | #C3109x12x8,, steel bushing, 3/4"x1/2" (hex, cad.plate) | EA | 195 | 10 | 0 | 0.5 | M | ASY010 | Assembly, System | 32210 | 32210
260 | 30 | 70 | 30 | 10 | 1 | 2 | 1 | 8034939 | PNEUMATIC FILTER ASSEMBLY FOR MOD. 76 S… | 34939 | M | 0 | TT-MfgStep | A | PNEUMATIC FILTER ASSEMBLY FOR MOD. 76 SERIES TESTER | EA | 1 | 376 | 2577301 | Washer, Split Lock, Med, 5/16, Pl. Stl. |  | P | 0 | TT-Raw | 2 |  | 5/16",, plated steel lockwasher, med.spring, split | EA | 195 | 10 | 0 | 0.5 | M | ASY010 | Assembly, System | 32210 | 32210
261 | 30 | 70 | 30 | 10 | 1 | 4 | 1 | 8034939 | PNEUMATIC FILTER ASSEMBLY FOR MOD. 76 S… | 34939 | M | 0 | TT-MfgStep | A | PNEUMATIC FILTER ASSEMBLY FOR MOD. 76 SERIES TESTER | EA | 1 | 375 | 2507301 | Washer, Standard, 5/16, Pl. Stl. |  | P | 0 | TT-Raw | 4 |  | 5/16",, plated steel flatwasher, std., commercial | EA | 195 | 10 | 0 | 0.5 | M | ASY010 | Assembly, System | 32210 | 32210
262 | 30 | 70 | 30 | 10 | 1 | 2 | 1 | 8034939 | PNEUMATIC FILTER ASSEMBLY FOR MOD. 76 S… | 34939 | M | 0 | TT-MfgStep | A | PNEUMATIC FILTER ASSEMBLY FOR MOD. 76 SERIES TESTER | EA | 1 | 378 | 2402408 | HHCS, 5/16-18, 1, Pl. Stl. |  | P | 0 | TT-Raw | 2 |  | 5/16-18 thread x 1" lg.,, plated steel cap screws, hex head plain | EA | 195 | 10 | 0 | 0.5 | M | ASY010 | Assembly, System | 32210 | 32210
263 | 30 | 70 | 30 | 10 | 1 | 2 | 1 | 8034939 | PNEUMATIC FILTER ASSEMBLY FOR MOD. 76 S… | 34939 | M | 0 | TT-MfgStep | A | PNEUMATIC FILTER ASSEMBLY FOR MOD. 76 SERIES TESTER | EA | 1 | 377 | 2032401 | Hex Nut, full, 5/16-18, Pl. Stl. |  | P | 0 | TT-Raw | 2 |  | 5/16-18 thread,, Plated steel hex Hex Nut, full | EA | 195 | 10 | 0 | 0.5 | M | ASY010 | Assembly, System | 32210 | 32210
264 | 30 | 70 | 30 | 20 | 1 | 8 | 1 | 8026417-2 | EXTENSION FOOT ASSEMBLY FOR MOD 76E TES… | 26417 | M | 0 | TT-MfgStep | C | EXTENSION FOOT ASSEMBLY FOR MOD 76E TESTER | EA | 1 | 201 | 8026391 | Leg Lagging Plate | 26391 | M | 0 | TT-MfgStep | 8 | D | Leg Lagging Plate | EA | 68 | 10 | 0 | 0.5 | M | ASY010 | Assembly, System | 32220 | 32220
265 | 30 | 70 | 30 | 20 | 1 | 8 | 1 | 8026417-2 | EXTENSION FOOT ASSEMBLY FOR MOD 76E TES… | 26417 | M | 0 | TT-MfgStep | C | EXTENSION FOOT ASSEMBLY FOR MOD 76E TESTER | EA | 1 | 199 | 8025044-9 | Threaded Rod, Zinc Plated | 25044 | M | 0 | TT-MfgStep | 8 | T | Threaded Rod, Zinc Plated | EA | 68 | 10 | 0 | 0.5 | M | ASY010 | Assembly, System | 32220 | 32220
266 | 30 | 70 | 30 | 20 | 1 | 16 | 1 | 8026417-2 | EXTENSION FOOT ASSEMBLY FOR MOD 76E TES… | 26417 | M | 0 | TT-MfgStep | C | EXTENSION FOOT ASSEMBLY FOR MOD 76E TESTER | EA | 1 | 200 | 2034701 | Hex Nut, full, 1-8, Pl. Stl. |  | P | 0 | TT-Raw | 16 |  | 1"-8,, Plated steel hex nuts, ASF full | EA | 68 | 10 | 0 | 0.5 | M | ASY010 | Assembly, System | 32220 | 32220
272 | 30 | 80 | 30 | 10 | 1 | 1 | 1 | 8028081 | Expanded Scale Assembly | 28081 | M | 0 | TT-MfgStep | B | Expanded Scale Assembly | EA | 1 | 202 | 8029454-2 | Mounting angle, Extended Scale Assembly | 29454 | M | 0 | TT-MfgStep | 1 | - | Mounting angle, Extended Scale Assembly | EA | 69 | 10 | 0 | 0.5 | M | ASY010 | Assembly, System | 36810 | 36810
273 | 30 | 80 | 40 | 10 | 1 | 1 | 1 | 8028081 | Expanded Scale Assembly | 28081 | M | 0 | TT-MfgStep | B | Expanded Scale Assembly | EA | 1 | 204 | 8029452 | Pointer - Expanded scale |  | P | 0 | TT-NonSale | 1 |  | Pointer - Expanded scale, | EA | 69 | 10 | 0 | 0.5 | M | ASY010 | Assembly, System | 36810 | 36810
274 | 30 | 80 | 30 | 10 | 1 | 1 | 1 | 8028081 | Expanded Scale Assembly | 28081 | M | 0 | TT-MfgStep | B | Expanded Scale Assembly | EA | 1 | 203 | 8029451-1 | Pointer Mount Block, Extended Scale Ass… | 29451 | M | 0 | TT-MfgStep | 1 | - | Pointer Mount Block, Extended Scale Assembly | EA | 69 | 10 | 0 | 0.5 | M | ASY010 | Assembly, System | 36810 | 36810
275 | 30 | 80 | 40 | 10 | 1 | 1 | 1 | 8028081 | Expanded Scale Assembly | 28081 | M | 0 | TT-MfgStep | B | Expanded Scale Assembly | EA | 1 | 205 | 8025978 | Angular scale, Idler wheel adjustment |  | P | 0 | TT-NonSale | 1 |  | Angular scale for exp. scale, for idler wheel adjustment | EA | 69 | 10 | 0 | 0.5 | M | ASY010 | Assembly, System | 36810 | 36810
276 | 30 | 80 | 30 | 10 | 1 | 4 | 1 | 8028081 | Expanded Scale Assembly | 28081 | M | 0 | TT-MfgStep | B | Expanded Scale Assembly | EA | 1 | 207 | 2595701 | Washer, Lock, Int. Tooth, #6, Pl. Stl. |  | P | 0 | TT-Raw | 4 |  | #6,, plated steel lockwasher, internal tooth | EA | 69 | 10 | 0 | 0.5 | M | ASY010 | Assembly, System | 36810 | 36810
277 | 30 | 80 | 30 | 10 | 1 | 2 | 1 | 8028081 | Expanded Scale Assembly | 28081 | M | 0 | TT-MfgStep | B | Expanded Scale Assembly | EA | 1 | 211 | 2595501 | Washer, Lock, Int. Tooth, #4, Pl. Stl. |  | P | 0 | TT-Raw | 2 |  | #4,, plated steel lockwasher, internal tooth | EA | 69 | 10 | 0 | 0.5 | M | ASY010 | Assembly, System | 36810 | 36810
278 | 30 | 80 | 30 | 10 | 1 | 2 | 1 | 8028081 | Expanded Scale Assembly | 28081 | M | 0 | TT-MfgStep | B | Expanded Scale Assembly | EA | 1 | 212 | 2577201 | Washer, Split Lock, Med, ¼, Pl. Stl. |  | P | 0 | TT-Raw | 2 |  | 1/4",, plated steel lockwasher, med.spring, split | EA | 69 | 10 | 0 | 0.5 | M | ASY010 | Assembly, System | 36810 | 36810
279 | 30 | 80 | 30 | 10 | 1 | 4 | 1 | 8028081 | Expanded Scale Assembly | 28081 | M | 0 | TT-MfgStep | B | Expanded Scale Assembly | EA | 1 | 213 | 2507201 | Washer, Standard, ¼, Pl. Stl. |  | P | 0 | TT-Raw | 4 |  | 1/4",(wrought),, plated steel flatwasher, std., commercial | EA | 69 | 10 | 0 | 0.5 | M | ASY010 | Assembly, System | 36810 | 36810
280 | 30 | 80 | 30 | 10 | 1 | 4 | 1 | 8028081 | Expanded Scale Assembly | 28081 | M | 0 | TT-MfgStep | B | Expanded Scale Assembly | EA | 1 | 208 | 2505701 | Washer, Standard, #6, Pl. Stl. |  | P | 0 | TT-Raw | 4 |  | Size #6,, plated steel flatwasher, std., commercial | EA | 69 | 10 | 0 | 0.5 | M | ASY010 | Assembly, System | 36810 | 36810
281 | 30 | 80 | 30 | 10 | 1 | 2 | 1 | 8028081 | Expanded Scale Assembly | 28081 | M | 0 | TT-MfgStep | B | Expanded Scale Assembly | EA | 1 | 215 | 2402008 | HHCS, ¼-20, 1, Pl. Stl. |  | P | 0 | TT-Raw | 2 |  | 1/4-20 thread x 1" lg.,, plated steel cap screws, hex head plain | EA | 69 | 10 | 0 | 0.5 | M | ASY010 | Assembly, System | 36810 | 36810
282 | 30 | 80 | 30 | 10 | 1 | 4 | 1 | 8028081 | Expanded Scale Assembly | 28081 | M | 0 | TT-MfgStep | B | Expanded Scale Assembly | EA | 1 | 209 | 2241204 | M.Scr, Bnd Hd., 6-32, 1/2, Pl. Stl. |  | P | 0 | TT-Raw | 4 |  | 6-32 thread x 1/2" lg. plated steel mach. screw, binding head , Phillips, | EA | 69 | 10 | 0 | 0.5 | M | ASY010 | Assembly, System | 36810 | 36810
283 | 30 | 80 | 30 | 10 | 1 | 2 | 1 | 8028081 | Expanded Scale Assembly | 28081 | M | 0 | TT-MfgStep | B | Expanded Scale Assembly | EA | 1 | 210 | 2240905 | M.Scr, Bnd Hd., 4-40, 5/8, Pl. Stl. |  | P | 0 | TT-Raw | 2 |  | , #4-40 x 5/8" Pan head machine screw, Phillips, zinc plated | EA | 69 | 10 | 0 | 0.5 | M | ASY010 | Assembly, System | 36810 | 36810
284 | 30 | 80 | 30 | 10 | 1 | 2 | 1 | 8028081 | Expanded Scale Assembly | 28081 | M | 0 | TT-MfgStep | B | Expanded Scale Assembly | EA | 1 | 214 | 2002001 | Hex Nut, ¼-20, Pl. Stl. |  | P | 0 | TT-Raw | 2 |  | 1/4-20 Thread, | EA | 69 | 10 | 0 | 0.5 | M | ASY010 | Assembly, System | 36810 | 36810
285 | 30 | 80 | 30 | 10 | 1 | 4 | 1 | 8028081 | Expanded Scale Assembly | 28081 | M | 0 | TT-MfgStep | B | Expanded Scale Assembly | EA | 1 | 206 | 2001201 | Hex Nut, 6-32, Pl. Stl. |  | P | 0 | TT-Raw | 4 |  | 6-32 thread,, Plated steel hex nuts, mach. screw, reg. pattern | EA | 69 | 10 | 0 | 0.5 | M | ASY010 | Assembly, System | 36810 | 36810
286 | 30 | 80 | 30 | 20 | 1 | 1 | 1 | 8027973 | Drain Plumbing Arrangement, M76EX | 27973 | M | 0 | TT-MfgStep | B | Drain Plumbing Arrangement, M76EX | EA | 1 | 402 | 8027863 | DRAIN VALVE EXTENSION SHAFT ASS'Y FOR M… | 27863 | M | 0 | TT-Raw | 1 | D | DRAIN VALVE EXTENSION SHAFT ASS'Y FOR MOD. 76 SERIES TESTERS | EA | 214 | 10 | 0 | 0.5 | M | ASY010 | Assembly, System | 36820 | 36820
287 | 30 | 80 | 30 | 20 | 1 | 1 | 1 | 8027973 | Drain Plumbing Arrangement, M76EX | 27973 | M | 0 | TT-MfgStep | B | Drain Plumbing Arrangement, M76EX | EA | 1 | 403 | 8027750 | Drain Valve Handle Mounting Block, M76EX | 27750 | M | 0 | TT-Raw | 1 | - | Drain Valve Handle Mounting Block, M76EX | EA | 214 | 10 | 0 | 0.5 | M | ASY010 | Assembly, System | 36820 | 36820
288 | 30 | 80 | 30 | 20 | 1 | 1 | 1 | 8027973 | Drain Plumbing Arrangement, M76EX | 27973 | M | 0 | TT-MfgStep | B | Drain Plumbing Arrangement, M76EX | EA | 1 | 399 | 8027748 | Water Control Mounting Angle, M76EX | 27748 | M | 0 | TT-MfgStep | 1 | D | Water Control Mounting Angle, M76EX | EA | 214 | 10 | 0 | 0.5 | M | ASY010 | Assembly, System | 36820 | 36820
289 | 30 | 80 | 30 | 20 | 1 | 1 | 1 | 8027973 | Drain Plumbing Arrangement, M76EX | 27973 | M | 0 | TT-MfgStep | B | Drain Plumbing Arrangement, M76EX | EA | 1 | 409 | 6542110 | cotter pin, st.stl.,1/8"dia. x 1-1/4"lg. |  | P | 0 | TT-Raw | 1 |  | cotter pin, st.stl.,1/8"dia. x 1-1/4"lg., | EA | 214 | 10 | 0 | 0.5 | M | ASY010 | Assembly, System | 36820 | 36820
290 | 30 | 80 | 30 | 20 | 1 | 1 | 1 | 8027973 | Drain Plumbing Arrangement, M76EX | 27973 | M | 0 | TT-MfgStep | B | Drain Plumbing Arrangement, M76EX | EA | 1 | 401 | 5462603 | ball valve, 1"FPT, bronze |  | P | 0 | TT-Raw | 1 |  | #70-105-01, ball valve, 1"FPT, bronze | EA | 214 | 10 | 0 | 0.5 | M | ASY010 | Assembly, System | 36820 | 36820
291 | 30 | 80 | 30 | 20 | 1 | 1 | 1 | 8027973 | Drain Plumbing Arrangement, M76EX | 27973 | M | 0 | TT-MfgStep | B | Drain Plumbing Arrangement, M76EX | EA | 1 | 400 | 5262605 | 1"NPT x 3"lg., brass nipple |  | P | 0 | TT-Raw | 1 |  | 1"NPT x 3"lg.,, brass nipple | EA | 214 | 10 | 0 | 0.5 | M | ASY010 | Assembly, System | 36820 | 36820
292 | 30 | 80 | 30 | 20 | 1 | 1 | 1 | 8027973 | Drain Plumbing Arrangement, M76EX | 27973 | M | 0 | TT-MfgStep | B | Drain Plumbing Arrangement, M76EX | EA | 1 | 416 | 5262601 | 1"NPT brass nipple, close type |  | P | 0 | TT-Raw | 1 |  | 1"NPT brass nipple, close type, | EA | 214 | 10 | 0 | 0.5 | M | ASY010 | Assembly, System | 36820 | 36820
293 | 30 | 80 | 30 | 20 | 1 | 1 | 1 | 8027973 | Drain Plumbing Arrangement, M76EX | 27973 | M | 0 | TT-MfgStep | B | Drain Plumbing Arrangement, M76EX | EA | 1 | 411 | 5261607 | 1" x 4" St. steel nipple |  | P | 0 | TT-Raw | 1 |  | 1" x 4" St. steel nipple, | EA | 214 | 10 | 0 | 0.5 | M | ASY010 | Assembly, System | 36820 | 36820
294 | 30 | 80 | 30 | 20 | 1 | 6 | 1 | 8027973 | Drain Plumbing Arrangement, M76EX | 27973 | M | 0 | TT-MfgStep | B | Drain Plumbing Arrangement, M76EX | EA | 1 | 422 | 5189201 | Hose Clamp, Worm Drive, 15/16" - 1 1/2" |  | P | 0 | TT-Raw | 6 |  | Hose Clamp, Worm Drive, 15/16" - 1 1/2", McM 5388K24 | EA | 214 | 10 | 0 | 0.5 | M | ASY010 | Assembly, System | 36820 | 36820
295 | 30 | 80 | 30 | 20 | 1 | 3 | 1 | 8027973 | Drain Plumbing Arrangement, M76EX | 27973 | M | 0 | TT-MfgStep | B | Drain Plumbing Arrangement, M76EX | EA | 1 | 410 | 5145603 | 1"MPT x 1"hose insert, (barbed) PVC, 90° |  | P | 0 | TT-Raw | 3 |  | 1"MPT x 1"hose insert, (barbed) PVC,, 90 deg. | EA | 214 | 10 | 0 | 0.5 | M | ASY010 | Assembly, System | 36820 | 36820
296 | 30 | 80 | 30 | 20 | 1 | 3 | 1 | 8027973 | Drain Plumbing Arrangement, M76EX | 27973 | M | 0 | TT-MfgStep | B | Drain Plumbing Arrangement, M76EX | EA | 1 | 418 | 5145601 | 1"MPT x 1" barbed hose, PVC |  | P | 0 | TT-Raw | 3 |  | 1"MPT x 1" hose insert (barbed,straight), PVC | EA | 214 | 10 | 0 | 0.5 | M | ASY010 | Assembly, System | 36820 | 36820
297 | 30 | 80 | 30 | 20 | 1 | 1 | 1 | 8027973 | Drain Plumbing Arrangement, M76EX | 27973 | M | 0 | TT-MfgStep | B | Drain Plumbing Arrangement, M76EX | EA | 1 | 415 | 5112601 | Brass elbow, 1" FPT, 45° |  | P | 0 | TT-Raw | 1 |  | Brass elbow, 1" FPT, 45 deg., | EA | 214 | 10 | 0 | 0.5 | M | ASY010 | Assembly, System | 36820 | 36820
298 | 30 | 80 | 30 | 20 | 1 | 1 | 1 | 8027973 | Drain Plumbing Arrangement, M76EX | 27973 | M | 0 | TT-MfgStep | B | Drain Plumbing Arrangement, M76EX | EA | 1 | 412 | 5102601-1 | 1" FPT 90° St. steel elbow |  | P | 0 | TT-Raw | 1 |  | 1" FPT 90 deg. St. steel elbow, | EA | 214 | 10 | 0 | 0.5 | M | ASY010 | Assembly, System | 36820 | 36820
299 | 30 | 80 | 30 | 20 | 1 | 1 | 1 | 8027973 | Drain Plumbing Arrangement, M76EX | 27973 | M | 0 | TT-MfgStep | B | Drain Plumbing Arrangement, M76EX | EA | 1 | 417 | 5062601 | brass cross, 1" |  | P | 0 | TT-Raw | 1 |  | brass cross, 1", | EA | 214 | 10 | 0 | 0.5 | M | ASY010 | Assembly, System | 36820 | 36820
300 | 30 | 80 | 30 | 20 | 1 | 2 | 1 | 8027973 | Drain Plumbing Arrangement, M76EX | 27973 | M | 0 | TT-MfgStep | B | Drain Plumbing Arrangement, M76EX | EA | 1 | 424 | 3860024-1 | U-Bolt, Zn Pl, 5/16-18, 1 5/8" C-C |  | P | 0 | TT-Raw | 2 |  | U-Bolt, Zn Pl, 5/16-18, 1 5/8" C-C, 2 7/16" High | EA | 214 | 10 | 0 | 0.5 | M | ASY010 | Assembly, System | 36820 | 36820
301 | 30 | 80 | 30 | 20 | 1 | 4 | 1 | 8027973 | Drain Plumbing Arrangement, M76EX | 27973 | M | 0 | TT-MfgStep | B | Drain Plumbing Arrangement, M76EX | EA | 1 | 414 | 2577301 | Washer, Split Lock, Med, 5/16, Pl. Stl. |  | P | 0 | TT-Raw | 4 |  | 5/16",, plated steel lockwasher, med.spring, split | EA | 214 | 10 | 0 | 0.5 | M | ASY010 | Assembly, System | 36820 | 36820
302 | 30 | 80 | 30 | 20 | 1 | 4 | 1 | 8027973 | Drain Plumbing Arrangement, M76EX | 27973 | M | 0 | TT-MfgStep | B | Drain Plumbing Arrangement, M76EX | EA | 1 | 413 | 2507301 | Washer, Standard, 5/16, Pl. Stl. |  | P | 0 | TT-Raw | 4 |  | 5/16",, plated steel flatwasher, std., commercial | EA | 214 | 10 | 0 | 0.5 | M | ASY010 | Assembly, System | 36820 | 36820
303 | 30 | 80 | 30 | 20 | 1 | 4 | 1 | 8027973 | Drain Plumbing Arrangement, M76EX | 27973 | M | 0 | TT-MfgStep | B | Drain Plumbing Arrangement, M76EX | EA | 1 | 423 | 2032401 | Hex Nut, full, 5/16-18, Pl. Stl. |  | P | 0 | TT-Raw | 4 |  | 5/16-18 thread,, Plated steel hex Hex Nut, full | EA | 214 | 10 | 0 | 0.5 | M | ASY010 | Assembly, System | 36820 | 36820
304 | 30 | 80 | 30 | 20 | 1 | 5 | 1 | 8027973 | Drain Plumbing Arrangement, M76EX | 27973 | M | 0 | TT-MfgStep | B | Drain Plumbing Arrangement, M76EX | EA | 1 | 406 | 1577201 | Washer, Split Lock, Med, ¼, St. Stl. |  | P | 0 | TT-Raw | 5 |  | 1/4",, #18-8 St.stl. lockwashers, med.spring, split | EA | 214 | 10 | 0 | 0.5 | M | ASY010 | Assembly, System | 36820 | 36820
305 | 30 | 80 | 30 | 20 | 1 | 10 | 1 | 8027973 | Drain Plumbing Arrangement, M76EX | 27973 | M | 0 | TT-MfgStep | B | Drain Plumbing Arrangement, M76EX | EA | 1 | 405 | 1507201 | Washer, Standard, ¼, St. Stl. |  | P | 0 | TT-Raw | 10 |  | 1/4", #18-8 St.stl.,, flatwashers, Std., commercial (5/8"OD, 9/32"ID) | EA | 214 | 10 | 0 | 0.5 | M | ASY010 | Assembly, System | 36820 | 36820
306 | 30 | 80 | 30 | 20 | 1 | 5 | 1 | 8027973 | Drain Plumbing Arrangement, M76EX | 27973 | M | 0 | TT-MfgStep | B | Drain Plumbing Arrangement, M76EX | EA | 1 | 404 | 1402008 | HHCS, ¼-20, 1, St. Stl. |  | P | 0 | TT-Raw | 5 |  | 1/4-20 thread x 1" lg.,, #18-8 St.stl. cap screw, hex head, plain | EA | 214 | 10 | 0 | 0.5 | M | ASY010 | Assembly, System | 36820 | 36820
307 | 30 | 80 | 30 | 20 | 1 | 1 | 1 | 8027973 | Drain Plumbing Arrangement, M76EX | 27973 | M | 0 | TT-MfgStep | B | Drain Plumbing Arrangement, M76EX | EA | 1 | 408 | 1042801 | Hex Nut, jam, 3/8-16, St. Stl. |  | P | 0 | TT-Raw | 1 |  | 3/8-16 Thread, #18-8 St.Stl.,, hex Hex Nut, Jam | EA | 214 | 10 | 0 | 0.5 | M | ASY010 | Assembly, System | 36820 | 36820
308 | 30 | 80 | 30 | 20 | 1 | 5 | 1 | 8027973 | Drain Plumbing Arrangement, M76EX | 27973 | M | 0 | TT-MfgStep | B | Drain Plumbing Arrangement, M76EX | EA | 1 | 407 | 1032001 | Hex Nut, full, ¼-20, St. Stl. |  | P | 0 | TT-Raw | 5 |  | 1/4-20 thread, #18-8 St.Stl., hex, Hex Nut, Full | EA | 214 | 10 | 0 | 0.5 | M | ASY010 | Assembly, System | 36820 | 36820
499 | 30 | 80 | 30 | 20 | 1 | 1 | 1 | 8027973 | Drain Plumbing Arrangement, M76EX | 27973 | M | 0 | TT-MfgStep | B | Drain Plumbing Arrangement, M76EX | EA | 1 | 419 | 5180603 | 1"ID x #2 BRD black, rubber hose |  | P | 0 | TT-Raw | 24 |  | 1"ID x #2 BRD black, rubber hose | IN | 214 | 10 | 0 | 0.5 | M | ASY010 | Assembly, System | 36820 | 36820
500 | 30 | 80 | 30 | 20 | 1 | 1 | 1 | 8027973 | Drain Plumbing Arrangement, M76EX | 27973 | M | 0 | TT-MfgStep | B | Drain Plumbing Arrangement, M76EX | EA | 1 | 420 | 5180603 | 1"ID x #2 BRD black, rubber hose |  | P | 0 | TT-Raw | 24 |  | 1"ID x #2 BRD black, rubber hose | IN | 214 | 10 | 0 | 0.5 | M | ASY010 | Assembly, System | 36820 | 36820
501 | 30 | 80 | 30 | 20 | 1 | 1 | 1 | 8027973 | Drain Plumbing Arrangement, M76EX | 27973 | M | 0 | TT-MfgStep | B | Drain Plumbing Arrangement, M76EX | EA | 1 | 421 | 5180603 | 1"ID x #2 BRD black, rubber hose |  | P | 0 | TT-Raw | 24 |  | 1"ID x #2 BRD black, rubber hose | IN | 214 | 10 | 0 | 0.5 | M | ASY010 | Assembly, System | 36820 | 36820
309 | 40 | 90 | 40 | 10 | 0 | 1 | 0 | M76EX-18L | Overall Assembly, Model 76EX Tester | 35489 | M | 0 | TT-Assy | - | Overall Assembly, Model 76EX Tester After S/N 161, 18" Tank, Left to Right | EA | 1 | 85 | 8034939 | PNEUMATIC FILTER ASSEMBLY FOR MOD. 76 S… | 34939 | M | 0 | TT-MfgStep | 1 | A | PNEUMATIC FILTER ASSEMBLY FOR MOD. 76 SERIES TESTER | EA | 1 | 10 | 0 | 0.5 | M | ASY010 | Assembly, System | 41410 | 41410
310 | 40 | 90 | 40 | 10 | 0 | 2 | 0 | M76EX-18L | Overall Assembly, Model 76EX Tester | 35489 | M | 0 | TT-Assy | - | Overall Assembly, Model 76EX Tester After S/N 161, 18" Tank, Left to Right | EA | 1 | 37 | 8034696 | MOD. 13 EMERGENCY STOP ASS'Y & WIRING T… | 34696 | M | 0 | TT-MfgStep | 2 | - | MOD. 13 EMERGENCY STOP ASS'Y & WIRING TESTER AND IDLERS | EA | 1 | 10 | 0 | 0.5 | M | ASY010 | Assembly, System | 41410 | 41410
311 | 40 | 90 | 50 | 10 | 0 | 1 | 0 | M76EX-18L | Overall Assembly, Model 76EX Tester | 35489 | M | 0 | TT-Assy | - | Overall Assembly, Model 76EX Tester After S/N 161, 18" Tank, Left to Right | EA | 1 | 62 | 8034230 | Front belt guard |  | P | 0 | TT-NonSale | 1 |  | A34230 Front belt guard, | EA | 1 | 10 | 0 | 0.5 | M | ASY010 | Assembly, System | 41410 | 41410
312 | 40 | 90 | 40 | 10 | 0 | 1 | 0 | M76EX-18L | Overall Assembly, Model 76EX Tester | 35489 | M | 0 | TT-Assy | - | Overall Assembly, Model 76EX Tester After S/N 161, 18" Tank, Left to Right | EA | 1 | 9 | 8033810-3 | DRIVE SHAFT MODEL 76EX TESTER (EXT. MOT… | 33810 | M | 0 | TT-MfgStep | 1 | A | DRIVE SHAFT MODEL 76EX TESTER (EXT. MOTOR) | EA | 1 | 10 | 0 | 0.5 | M | ASY010 | Assembly, System | 41410 | 41410
313 | 40 | 90 | 40 | 10 | 0 | 1 | 0 | M76EX-18L | Overall Assembly, Model 76EX Tester | 35489 | M | 0 | TT-Assy | - | Overall Assembly, Model 76EX Tester After S/N 161, 18" Tank, Left to Right | EA | 1 | 54 | 8033809 | DRIVE SHAFT MODEL 76EX TESTER (EXT. MOT… | 33809 | M | 0 | TT-MfgStep | 1 | A | DRIVE SHAFT MODEL 76EX TESTER (EXT. MOTOR) | EA | 1 | 10 | 0 | 0.5 | M | ASY010 | Assembly, System | 41410 | 41410
314 | 40 | 90 | 40 | 10 | 0 | 1 | 0 | M76EX-18L | Overall Assembly, Model 76EX Tester | 35489 | M | 0 | TT-Assy | - | Overall Assembly, Model 76EX Tester After S/N 161, 18" Tank, Left to Right | EA | 1 | 61 | 8033619 | BELT GUARD MOUNTING PLATE MODEL 76MEX T… | 33619 | M | 0 | TT-MfgStep | 1 | - | BELT GUARD MOUNTING PLATE MODEL 76MEX TESTER | EA | 1 | 10 | 0 | 0.5 | M | ASY010 | Assembly, System | 41410 | 41410
315 | 40 | 90 | 40 | 10 | 0 | 1 | 0 | M76EX-18L | Overall Assembly, Model 76EX Tester | 35489 | M | 0 | TT-Assy | - | Overall Assembly, Model 76EX Tester After S/N 161, 18" Tank, Left to Right | EA | 1 | 60 | 8033618 | BELT GUARD MOUNTING ANGLE MODEL 76MEX T… | 33618 | M | 0 | TT-MfgStep | 1 | - | BELT GUARD MOUNTING ANGLE MODEL 76MEX TESTER | EA | 1 | 10 | 0 | 0.5 | M | ASY010 | Assembly, System | 41410 | 41410
316 | 40 | 90 | 50 | 10 | 0 | 1 | 0 | M76EX-18L | Overall Assembly, Model 76EX Tester | 35489 | M | 0 | TT-Assy | - | Overall Assembly, Model 76EX Tester After S/N 161, 18" Tank, Left to Right | EA | 1 | 58 | 8033617 | Belt guard |  | P | 0 | TT-NonSale | 1 |  | Belt guard, | EA | 1 | 10 | 0 | 0.5 | M | ASY010 | Assembly, System | 41410 | 41410
317 | 40 | 90 | 40 | 10 | 0 | 1 | 0 | M76EX-18L | Overall Assembly, Model 76EX Tester | 35489 | M | 0 | TT-Assy | - | Overall Assembly, Model 76EX Tester After S/N 161, 18" Tank, Left to Right | EA | 1 | 44 | 8033614-4 | SHAFT SUPPORT ANGLES MODEL 76MEX TESTER | 33614 | M | 0 | TT-MfgStep | 1 | C | SHAFT SUPPORT ANGLES MODEL 76MEX TESTER | EA | 1 | 10 | 0 | 0.5 | M | ASY010 | Assembly, System | 41410 | 41410
318 | 40 | 90 | 40 | 10 | 0 | 1 | 0 | M76EX-18L | Overall Assembly, Model 76EX Tester | 35489 | M | 0 | TT-Assy | - | Overall Assembly, Model 76EX Tester After S/N 161, 18" Tank, Left to Right | EA | 1 | 45 | 8033614-3 | SHAFT SUPPORT ANGLES MODEL 76MEX TESTER | 33614 | M | 0 | TT-MfgStep | 1 | C | SHAFT SUPPORT ANGLES MODEL 76MEX TESTER | EA | 1 | 10 | 0 | 0.5 | M | ASY010 | Assembly, System | 41410 | 41410
319 | 40 | 90 | 40 | 10 | 0 | 1 | 0 | M76EX-18L | Overall Assembly, Model 76EX Tester | 35489 | M | 0 | TT-Assy | - | Overall Assembly, Model 76EX Tester After S/N 161, 18" Tank, Left to Right | EA | 1 | 46 | 8033613-2 | SHAFT SUPPORT ANGLES MODEL 76MEX TESTER | 33613 | M | 0 | TT-MfgStep | 1 | A | SHAFT SUPPORT ANGLES MODEL 76MEX TESTER | EA | 1 | 10 | 0 | 0.5 | M | ASY010 | Assembly, System | 41410 | 41410
320 | 40 | 90 | 40 | 10 | 0 | 4 | 0 | M76EX-18L | Overall Assembly, Model 76EX Tester | 35489 | M | 0 | TT-Assy | - | Overall Assembly, Model 76EX Tester After S/N 161, 18" Tank, Left to Right | EA | 1 | 11 | 8033333-1 | DRIVE UNIT ASSEMBLY FOR MOD. 76CX, DX, … | 33333 | M | 0 | TT-MfgStep | 4 | C | DRIVE UNIT ASSEMBLY FOR MOD. 76CX, DX, EX TESTER | EA | 1 | 10 | 0 | 0.5 | M | ASY010 | Assembly, System | 41410 | 41410
321 | 40 | 90 | 40 | 10 | 0 | 4 | 0 | M76EX-18L | Overall Assembly, Model 76EX Tester | 35489 | M | 0 | TT-Assy | - | Overall Assembly, Model 76EX Tester After S/N 161, 18" Tank, Left to Right | EA | 1 | 86 | 8033314 | Cylinder Mounting Angle Clip Angle | 33314 | M | 0 | TT-MfgStep | 4 | - | Cylinder Mounting Angle Clip Angle | EA | 1 | 10 | 0 | 0.5 | M | ASY010 | Assembly, System | 41410 | 41410
322 | 40 | 90 | 40 | 10 | 0 | 1 | 0 | M76EX-18L | Overall Assembly, Model 76EX Tester | 35489 | M | 0 | TT-Assy | - | Overall Assembly, Model 76EX Tester After S/N 161, 18" Tank, Left to Right | EA | 1 | 84 | 8033313-6 | DRIVE SHAFT SUPPORTS WITH BELT GUARDS F… | 33313 | M | 0 | TT-MfgStep | 1 | B | DRIVE SHAFT SUPPORTS WITH BELT GUARDS FOR MODEL 76EX TESTERS | EA | 1 | 10 | 0 | 0.5 | M | ASY010 | Assembly, System | 41410 | 41410
323 | 40 | 90 | 40 | 10 | 0 | 1 | 0 | M76EX-18L | Overall Assembly, Model 76EX Tester | 35489 | M | 0 | TT-Assy | - | Overall Assembly, Model 76EX Tester After S/N 161, 18" Tank, Left to Right | EA | 1 | 42 | 8033313-3 | DRIVE SHAFT SUPPORTS WITH BELT GUARDS F… | 33313 | M | 0 | TT-MfgStep | 1 | B | DRIVE SHAFT SUPPORTS WITH BELT GUARDS FOR MODEL 76EX TESTERS | EA | 1 | 10 | 0 | 0.5 | M | ASY010 | Assembly, System | 41410 | 41410
324 | 40 | 90 | 40 | 10 | 0 | 1 | 0 | M76EX-18L | Overall Assembly, Model 76EX Tester | 35489 | M | 0 | TT-Assy | - | Overall Assembly, Model 76EX Tester After S/N 161, 18" Tank, Left to Right | EA | 1 | 43 | 8033313-2 | DRIVE SHAFT SUPPORTS WITH BELT GUARDS F… | 33313 | M | 0 | TT-MfgStep | 1 | B | DRIVE SHAFT SUPPORTS WITH BELT GUARDS FOR MODEL 76EX TESTERS | EA | 1 | 10 | 0 | 0.5 | M | ASY010 | Assembly, System | 41410 | 41410
325 | 40 | 90 | 40 | 10 | 0 | 1 | 0 | M76EX-18L | Overall Assembly, Model 76EX Tester | 35489 | M | 0 | TT-Assy | - | Overall Assembly, Model 76EX Tester After S/N 161, 18" Tank, Left to Right | EA | 1 | 41 | 8033313-1 | DRIVE SHAFT SUPPORTS WITH BELT GUARDS F… | 33313 | M | 0 | TT-MfgStep | 1 | B | DRIVE SHAFT SUPPORTS WITH BELT GUARDS FOR MODEL 76EX TESTERS | EA | 1 | 10 | 0 | 0.5 | M | ASY010 | Assembly, System | 41410 | 41410
326 | 40 | 90 | 40 | 10 | 0 | 1 | 0 | M76EX-18L | Overall Assembly, Model 76EX Tester | 35489 | M | 0 | TT-Assy | - | Overall Assembly, Model 76EX Tester After S/N 161, 18" Tank, Left to Right | EA | 1 | 1 | 8028770-2 | FRONT AND REAR BASE BRACE FOR MODEL 76E… | 28770 | M | 0 | TT-MfgStep | 1 | G | FRONT AND REAR BASE BRACE FOR MODEL 76EX-18 TESTER | EA | 1 | 10 | 0 | 0.5 | M | ASY010 | Assembly, System | 41410 | 41410
327 | 40 | 90 | 40 | 10 | 0 | 1 | 0 | M76EX-18L | Overall Assembly, Model 76EX Tester | 35489 | M | 0 | TT-Assy | - | Overall Assembly, Model 76EX Tester After S/N 161, 18" Tank, Left to Right | EA | 1 | 0 | 8028770-1 | FRONT AND REAR BASE BRACE FOR MODEL 76E… | 28770 | M | 0 | TT-MfgStep | 1 | G | FRONT AND REAR BASE BRACE FOR MODEL 76EX-18 TESTER | EA | 1 | 10 | 0 | 0.5 | M | ASY010 | Assembly, System | 41410 | 41410
328 | 40 | 90 | 40 | 10 | 0 | 1 | 0 | M76EX-18L | Overall Assembly, Model 76EX Tester | 35489 | M | 0 | TT-Assy | - | Overall Assembly, Model 76EX Tester After S/N 161, 18" Tank, Left to Right | EA | 1 | 36 | 8028081 | Expanded Scale Assembly | 28081 | M | 0 | TT-MfgStep | 1 | B | Expanded Scale Assembly | EA | 1 | 10 | 0 | 0.5 | M | ASY010 | Assembly, System | 41410 | 41410
329 | 40 | 90 | 40 | 10 | 0 | 1 | 0 | M76EX-18L | Overall Assembly, Model 76EX Tester | 35489 | M | 0 | TT-Assy | - | Overall Assembly, Model 76EX Tester After S/N 161, 18" Tank, Left to Right | EA | 1 | 6 | 8028002 | SHELF CONTROL CHANNEL FOR MODEL 76EX-18… | 28002 | M | 0 | TT-MfgStep | 1 | F | SHELF CONTROL CHANNEL FOR MODEL 76EX-18 TESTER | EA | 1 | 10 | 0 | 0.5 | M | ASY010 | Assembly, System | 41410 | 41410
330 | 40 | 90 | 40 | 10 | 0 | 1 | 0 | M76EX-18L | Overall Assembly, Model 76EX Tester | 35489 | M | 0 | TT-Assy | - | Overall Assembly, Model 76EX Tester After S/N 161, 18" Tank, Left to Right | EA | 1 | 98 | 8027973 | Drain Plumbing Arrangement, M76EX | 27973 | M | 0 | TT-MfgStep | 1 | B | Drain Plumbing Arrangement, M76EX | EA | 1 | 10 | 0 | 0.5 | M | ASY010 | Assembly, System | 41410 | 41410
331 | 40 | 90 | 50 | 10 | 0 | 1 | 0 | M76EX-18L | Overall Assembly, Model 76EX Tester | 35489 | M | 0 | TT-Assy | - | Overall Assembly, Model 76EX Tester After S/N 161, 18" Tank, Left to Right | EA | 1 | 34 | 8027784 | Angulation Control Assy, M6xx Idlers | 27784 | M | 0 | TT-NonSale | 1 | E | Angulation Control Assy, M6xx Idlers | EA | 1 | 10 | 0 | 0.5 | M | ASY010 | Assembly, System | 41410 | 41410
332 | 40 | 90 | 40 | 10 | 0 | 1 | 0 | M76EX-18L | Overall Assembly, Model 76EX Tester | 35489 | M | 0 | TT-Assy | - | Overall Assembly, Model 76EX Tester After S/N 161, 18" Tank, Left to Right | EA | 1 | 7 | 8026902 | Air valve Mtg. Panel for M76EX-18 | 26902 | M | 0 | TT-MfgStep | 1 | E | Air valve Mtg. Panel for M76EX-18 | EA | 1 | 10 | 0 | 0.5 | M | ASY010 | Assembly, System | 41410 | 41410
333 | 40 | 90 | 40 | 10 | 0 | 8 | 0 | M76EX-18L | Overall Assembly, Model 76EX Tester | 35489 | M | 0 | TT-Assy | - | Overall Assembly, Model 76EX Tester After S/N 161, 18" Tank, Left to Right | EA | 1 | 15 | 8026417-2 | EXTENSION FOOT ASSEMBLY FOR MOD 76E TES… | 26417 | M | 0 | TT-MfgStep | 8 | C | EXTENSION FOOT ASSEMBLY FOR MOD 76E TESTER | EA | 1 | 10 | 0 | 0.5 | M | ASY010 | Assembly, System | 41410 | 41410
334 | 40 | 90 | 40 | 10 | 0 | 1 | 0 | M76EX-18L | Overall Assembly, Model 76EX Tester | 35489 | M | 0 | TT-Assy | - | Overall Assembly, Model 76EX Tester After S/N 161, 18" Tank, Left to Right | EA | 1 | 3 | 8026415 | Rear Base Channel, M76EX-18 | 26415 | M | 0 | TT-MfgStep | 1 | I | Rear Base Channel, M76EX-18 | EA | 1 | 10 | 0 | 0.5 | M | ASY010 | Assembly, System | 41410 | 41410
335 | 40 | 90 | 40 | 10 | 0 | 1 | 0 | M76EX-18L | Overall Assembly, Model 76EX Tester | 35489 | M | 0 | TT-Assy | - | Overall Assembly, Model 76EX Tester After S/N 161, 18" Tank, Left to Right | EA | 1 | 2 | 8026414 | Front Base Channel, M76EX-18 | 26414 | M | 0 | TT-MfgStep | 1 | G | Front Base Channel, M76EX-18 | EA | 1 | 10 | 0 | 0.5 | M | ASY010 | Assembly, System | 41410 | 41410
336 | 40 | 90 | 50 | 10 | 0 | 1 | 0 | M76EX-18L | Overall Assembly, Model 76EX Tester | 35489 | M | 0 | TT-Assy | - | Overall Assembly, Model 76EX Tester After S/N 161, 18" Tank, Left to Right | EA | 1 | 14 | 8026413-5 | HEAVY DUTY LEG ASSEMBLY FOR MOD. 76E SE… | 26413 | P | 0 | TT-NonSale | 1 | G | HEAVY DUTY LEG ASSEMBLY FOR MOD. 76E SERIES TESTERS & 600 SERIES IDLERS | EA | 1 | 10 | 0 | 0.5 | M | ASY010 | Assembly, System | 41410 | 41410
337 | 40 | 90 | 50 | 10 | 0 | 1 | 0 | M76EX-18L | Overall Assembly, Model 76EX Tester | 35489 | M | 0 | TT-Assy | - | Overall Assembly, Model 76EX Tester After S/N 161, 18" Tank, Left to Right | EA | 1 | 13 | 8026413-4 | HEAVY DUTY LEG ASSEMBLY FOR MOD. 76E SE… | 26413 | P | 0 | TT-NonSale | 1 | G | HEAVY DUTY LEG ASSEMBLY FOR MOD. 76E SERIES TESTERS & 600 SERIES IDLERS | EA | 1 | 10 | 0 | 0.5 | M | ASY010 | Assembly, System | 41410 | 41410
338 | 40 | 90 | 50 | 10 | 0 | 2 | 0 | M76EX-18L | Overall Assembly, Model 76EX Tester | 35489 | M | 0 | TT-Assy | - | Overall Assembly, Model 76EX Tester After S/N 161, 18" Tank, Left to Right | EA | 1 | 12 | 8026413-1 | HEAVY DUTY LEG ASSEMBLY FOR MOD. 76E SE… | 26413 | P | 0 | TT-NonSale | 2 | G | HEAVY DUTY LEG ASSEMBLY FOR MOD. 76E SERIES TESTERS & 600 SERIES IDLERS | EA | 1 | 10 | 0 | 0.5 | M | ASY010 | Assembly, System | 41410 | 41410
339 | 40 | 90 | 40 | 10 | 0 | 1 | 0 | M76EX-18L | Overall Assembly, Model 76EX Tester | 35489 | M | 0 | TT-Assy | - | Overall Assembly, Model 76EX Tester After S/N 161, 18" Tank, Left to Right | EA | 1 | 8 | 8026363 | Cylinder Support Angle | 26363 | M | 0 | TT-MfgStep | 1 | D | Cylinder Support Angle | EA | 1 | 10 | 0 | 0.5 | M | ASY010 | Assembly, System | 41410 | 41410
340 | 40 | 90 | 40 | 10 | 0 | 1 | 0 | M76EX-18L | Overall Assembly, Model 76EX Tester | 35489 | M | 0 | TT-Assy | - | Overall Assembly, Model 76EX Tester After S/N 161, 18" Tank, Left to Right | EA | 1 | 5 | 8026322-2 | IDLER POSITIONER BARS FOR MODEL 76EX-18… | 26322 | M | 0 | TT-MfgStep | 1 | G | IDLER POSITIONER BARS FOR MODEL 76EX-18 TESTER | EA | 1 | 10 | 0 | 0.5 | M | ASY010 | Assembly, System | 41410 | 41410
341 | 40 | 90 | 40 | 10 | 0 | 1 | 0 | M76EX-18L | Overall Assembly, Model 76EX Tester | 35489 | M | 0 | TT-Assy | - | Overall Assembly, Model 76EX Tester After S/N 161, 18" Tank, Left to Right | EA | 1 | 4 | 8026322-1 | IDLER POSITIONER BARS FOR MODEL 76EX-18… | 26322 | M | 0 | TT-MfgStep | 1 | G | IDLER POSITIONER BARS FOR MODEL 76EX-18 TESTER | EA | 1 | 10 | 0 | 0.5 | M | ASY010 | Assembly, System | 41410 | 41410
342 | 40 | 90 | 40 | 10 | 0 | 4 | 0 | M76EX-18L | Overall Assembly, Model 76EX Tester | 35489 | M | 0 | TT-Assy | - | Overall Assembly, Model 76EX Tester After S/N 161, 18" Tank, Left to Right | EA | 1 | 67 | 8026140 | Shaft Guard Mounting Angle | 26140 | M | 0 | TT-MfgStep | 4 | - | Shaft Guard Mounting Angle | EA | 1 | 10 | 0 | 0.5 | M | ASY010 | Assembly, System | 41410 | 41410
343 | 40 | 90 | 40 | 10 | 0 | 1 | 0 | M76EX-18L | Overall Assembly, Model 76EX Tester | 35489 | M | 0 | TT-Assy | - | Overall Assembly, Model 76EX Tester After S/N 161, 18" Tank, Left to Right | EA | 1 | 10 | 8026139-140 | Shaft Guard, 18 1/8 OAL | 26139 | M | 0 | TT-MfgStep | 1 | AN | Shaft Guard, 18 1/8 OAL, 15 1/2 hole-to-hole | EA | 1 | 10 | 0 | 0.5 | M | ASY010 | Assembly, System | 41410 | 41410
344 | 40 | 90 | 40 | 10 | 0 | 2 | 0 | M76EX-18L | Overall Assembly, Model 76EX Tester | 35489 | M | 0 | TT-Assy | - | Overall Assembly, Model 76EX Tester After S/N 161, 18" Tank, Left to Right | EA | 1 | 71 | 8026139-14 | Shaft Guard, 9 1/2 OAL | 26139 | M | 0 | TT-MfgStep | 2 | AN | Shaft Guard, 9 1/2 OAL, 6 7/8 hole-to-hole | EA | 1 | 10 | 0 | 0.5 | M | ASY010 | Assembly, System | 41410 | 41410
345 | 40 | 90 | 40 | 10 | 0 | 1 | 0 | M76EX-18L | Overall Assembly, Model 76EX Tester | 35489 | M | 0 | TT-Assy | - | Overall Assembly, Model 76EX Tester After S/N 161, 18" Tank, Left to Right | EA | 1 | 66 | 8026138 | Shaft Guard Mounting Bracket | 26138 | M | 0 | TT-MfgStep | 1 | B | Shaft Guard Mounting Bracket | EA | 1 | 10 | 0 | 0.5 | M | ASY010 | Assembly, System | 41410 | 41410
346 | 40 | 90 | 40 | 10 | 0 | 2 | 0 | M76EX-18L | Overall Assembly, Model 76EX Tester | 35489 | M | 0 | TT-Assy | - | Overall Assembly, Model 76EX Tester After S/N 161, 18" Tank, Left to Right | EA | 1 | 70 | 8026119 | Shaft Guard Support | 26119 | M | 0 | TT-MfgStep | 2 | A | Shaft Guard Support | EA | 1 | 10 | 0 | 0.5 | M | ASY010 | Assembly, System | 41410 | 41410
347 | 40 | 90 | 40 | 10 | 0 | 1 | 0 | M76EX-18L | Overall Assembly, Model 76EX Tester | 35489 | M | 0 | TT-Assy | - | Overall Assembly, Model 76EX Tester After S/N 161, 18" Tank, Left to Right | EA | 1 | 51 | 8025966-5 | DRIVE SHAFTS FOR USE WITH CUPLERS MOD … | 25966 | M | 0 | TT-MfgStep | 1 | G | DRIVE SHAFTS FOR USE WITH CUPLERS MOD 76 SERIES TESTER AFTER S/N 59 | EA | 1 | 10 | 0 | 0.5 | M | ASY010 | Assembly, System | 41410 | 41410
348 | 40 | 90 | 40 | 10 | 0 | 1 | 0 | M76EX-18L | Overall Assembly, Model 76EX Tester | 35489 | M | 0 | TT-Assy | - | Overall Assembly, Model 76EX Tester After S/N 161, 18" Tank, Left to Right | EA | 1 | 50 | 8025966-4 | DRIVE SHAFTS FOR USE WITH CUPLERS MOD … | 25966 | M | 0 | TT-MfgStep | 1 | G | DRIVE SHAFTS FOR USE WITH CUPLERS MOD 76 SERIES TESTER AFTER S/N 59 | EA | 1 | 10 | 0 | 0.5 | M | ASY010 | Assembly, System | 41410 | 41410
349 | 40 | 90 | 40 | 10 | 0 | 1 | 0 | M76EX-18L | Overall Assembly, Model 76EX Tester | 35489 | M | 0 | TT-Assy | - | Overall Assembly, Model 76EX Tester After S/N 161, 18" Tank, Left to Right | EA | 1 | 53 | 8025966-3 | DRIVE SHAFTS FOR USE WITH CUPLERS MOD … | 25966 | M | 0 | TT-MfgStep | 1 | G | DRIVE SHAFTS FOR USE WITH CUPLERS MOD 76 SERIES TESTER AFTER S/N 59 | EA | 1 | 10 | 0 | 0.5 | M | ASY010 | Assembly, System | 41410 | 41410
350 | 40 | 90 | 40 | 10 | 0 | 1 | 0 | M76EX-18L | Overall Assembly, Model 76EX Tester | 35489 | M | 0 | TT-Assy | - | Overall Assembly, Model 76EX Tester After S/N 161, 18" Tank, Left to Right | EA | 1 | 52 | 8025966-2 | DRIVE SHAFTS FOR USE WITH CUPLERS MOD … | 25966 | M | 0 | TT-MfgStep | 1 | G | DRIVE SHAFTS FOR USE WITH CUPLERS MOD 76 SERIES TESTER AFTER S/N 59 | EA | 1 | 10 | 0 | 0.5 | M | ASY010 | Assembly, System | 41410 | 41410
351 | 40 | 90 | 50 | 10 | 0 | 1 | 0 | M76EX-18L | Overall Assembly, Model 76EX Tester | 35489 | M | 0 | TT-Assy | - | Overall Assembly, Model 76EX Tester After S/N 161, 18" Tank, Left to Right | EA | 1 | 64 | 8025739 | Shaft coupler | 25739 | M | 0 | TT-NonSale | 1 | D | Shaft coupler, | EA | 1 | 10 | 0 | 0.5 | M | ASY010 | Assembly, System | 41410 | 41410
352 | 40 | 90 | 40 | 10 | 0 | 1 | 0 | M76EX-18L | Overall Assembly, Model 76EX Tester | 35489 | M | 0 | TT-Assy | - | Overall Assembly, Model 76EX Tester After S/N 161, 18" Tank, Left to Right | EA | 1 | 88 | 8025328-2 | Center Clip Angles | 25328 | M | 0 | TT-MfgStep | 1 | E | Center Clip Angles | EA | 1 | 10 | 0 | 0.5 | M | ASY010 | Assembly, System | 41410 | 41410
353 | 40 | 90 | 40 | 10 | 0 | 1 | 0 | M76EX-18L | Overall Assembly, Model 76EX Tester | 35489 | M | 0 | TT-Assy | - | Overall Assembly, Model 76EX Tester After S/N 161, 18" Tank, Left to Right | EA | 1 | 87 | 8025328-1 | Center Clip Angles | 25328 | M | 0 | TT-MfgStep | 1 | E | Center Clip Angles | EA | 1 | 10 | 0 | 0.5 | M | ASY010 | Assembly, System | 41410 | 41410
354 | 40 | 90 | 40 | 10 | 0 | 2 | 0 | M76EX-18L | Overall Assembly, Model 76EX Tester | 35489 | M | 0 | TT-Assy | - | Overall Assembly, Model 76EX Tester After S/N 161, 18" Tank, Left to Right | EA | 1 | 59 | 8025247 | Belt Guard Clip Angle | 25247 | M | 0 | TT-MfgStep | 2 | A | Belt Guard Clip Angle | EA | 1 | 10 | 0 | 0.5 | M | ASY010 | Assembly, System | 41410 | 41410
355 | 40 | 90 | 50 | 10 | 0 | 8 | 0 | M76EX-18L | Overall Assembly, Model 76EX Tester | 35489 | M | 0 | TT-Assy | - | Overall Assembly, Model 76EX Tester After S/N 161, 18" Tank, Left to Right | EA | 1 | 35 | 8025094 | Idler Wheel Plate Assembly | 25094 | M | 0 | TT-NonSale | 8 | K | Idler Wheel Plate Assembly | EA | 1 | 10 | 0 | 0.5 | M | ASY010 | Assembly, System | 41410 | 41410
356 | 40 | 90 | 50 | 10 | 0 | 2 | 0 | M76EX-18L | Overall Assembly, Model 76EX Tester | 35489 | M | 0 | TT-Assy | - | Overall Assembly, Model 76EX Tester After S/N 161, 18" Tank, Left to Right | EA | 1 | 48 | 8025046 | Drip pans - for "Std. duty" testers |  | P | 0 | TT-NonSale | 2 |  | Drip pans - for "Std. duty" testers, | EA | 1 | 10 | 0 | 0.5 | M | ASY010 | Assembly, System | 41410 | 41410
357 | 40 | 90 | 40 | 10 | 0 | 7 | 0 | M76EX-18L | Overall Assembly, Model 76EX Tester | 35489 | M | 0 | TT-Assy | - | Overall Assembly, Model 76EX Tester After S/N 161, 18" Tank, Left to Right | EA | 1 | 47 | 8025044-1 | Zinc Plated Threaded Rod | 25044 | M | 0 | TT-MfgStep | 7 | T | Zinc Plated Threaded Rod | EA | 1 | 10 | 0 | 0.5 | M | ASY010 | Assembly, System | 41410 | 41410
358 | 40 | 90 | 40 | 10 | 0 | 4 | 0 | M76EX-18L | Overall Assembly, Model 76EX Tester | 35489 | M | 0 | TT-Assy | - | Overall Assembly, Model 76EX Tester After S/N 161, 18" Tank, Left to Right | EA | 1 | 68 | 8025033-2 | Drive Unit Back Rest | 25033 | M | 0 | TT-MfgStep | 4 | L | Drive Unit Back Rest | EA | 1 | 10 | 0 | 0.5 | M | ASY010 | Assembly, System | 41410 | 41410
359 | 40 | 90 | 40 | 10 | 0 | 2 | 0 | M76EX-18L | Overall Assembly, Model 76EX Tester | 35489 | M | 0 | TT-Assy | - | Overall Assembly, Model 76EX Tester After S/N 161, 18" Tank, Left to Right | EA | 1 | 69 | 8025033-1 | Drive Unit Back Rest | 25033 | M | 0 | TT-MfgStep | 2 | L | Drive Unit Back Rest | EA | 1 | 10 | 0 | 0.5 | M | ASY010 | Assembly, System | 41410 | 41410
360 | 40 | 90 | 40 | 10 | 0 | 7 | 0 | M76EX-18L | Overall Assembly, Model 76EX Tester | 35489 | M | 0 | TT-Assy | - | Overall Assembly, Model 76EX Tester After S/N 161, 18" Tank, Left to Right | EA | 1 | 40 | 8025011 | Gusset Plate, SD Tester and Idlers | 25011 | M | 0 | TT-MfgStep | 7 | C | Gusset Plate, SD Tester and Idlers | EA | 1 | 10 | 0 | 0.5 | M | ASY010 | Assembly, System | 41410 | 41410
361 | 40 | 90 | 50 | 10 | 0 | 1 | 0 | M76EX-18L | Overall Assembly, Model 76EX Tester | 35489 | M | 0 | TT-Assy | - | Overall Assembly, Model 76EX Tester After S/N 161, 18" Tank, Left to Right | EA | 1 | 38 | 8010002 | Nameplate |  | P | 0 | TT-NonSale | 1 |  | Nameplate, | EA | 1 | 10 | 0 | 0.5 | M | ASY010 | Assembly, System | 41410 | 41410
362 | 40 | 90 | 40 | 10 | 0 | 4 | 0 | M76EX-18L | Overall Assembly, Model 76EX Tester | 35489 | M | 0 | TT-Assy | - | Overall Assembly, Model 76EX Tester After S/N 161, 18" Tank, Left to Right | EA | 1 | 83 | 7353001 | rubber bumper, black, (3/8"hole for scr… |  | P | 0 | TT-Raw | 4 |  | #2135, rubber bumper, black, (3/8"hole for screw hd., 3/8"high, 31/32 wide,#8 screw) | EA | 1 | 10 | 0 | 0.5 | M | ASY010 | Assembly, System | 41410 | 41410
363 | 40 | 90 | 40 | 10 | 0 | 1 | 0 | M76EX-18L | Overall Assembly, Model 76EX Tester | 35489 | M | 0 | TT-Assy | - | Overall Assembly, Model 76EX Tester After S/N 161, 18" Tank, Left to Right | EA | 1 | 56 | 6621200 | #TL22H200, timing belt pulley |  | P | 0 | TT-Raw | 1 |  | #TL22H200, timing belt pulley | EA | 1 | 10 | 0 | 0.5 | M | ASY010 | Assembly, System | 41410 | 41410
364 | 40 | 90 | 40 | 10 | 0 | 8 | 0 | M76EX-18L | Overall Assembly, Model 76EX Tester | 35489 | M | 0 | TT-Assy | - | Overall Assembly, Model 76EX Tester After S/N 161, 18" Tank, Left to Right | EA | 1 | 92 | 6581024-2 | eye brackets |  | P | 0 | TT-Raw | 8 |  | #057-EB001-50, eye brackets | EA | 1 | 10 | 0 | 0.5 | M | ASY010 | Assembly, System | 41410 | 41410
365 | 40 | 90 | 40 | 10 | 0 | 4 | 0 | M76EX-18L | Overall Assembly, Model 76EX Tester | 35489 | M | 0 | TT-Assy | - | Overall Assembly, Model 76EX Tester After S/N 161, 18" Tank, Left to Right | EA | 1 | 90 | 6581006 | Rod clevis for A84B, 1-1/2"bore cyl. |  | P | 0 | TT-Raw | 4 |  | Rod clevis, for A84B, 1-1/2"bore cyl. | EA | 1 | 10 | 0 | 0.5 | M | ASY010 | Assembly, System | 41410 | 41410
366 | 40 | 90 | 40 | 10 | 0 | 4 | 0 | M76EX-18L | Overall Assembly, Model 76EX Tester | 35489 | M | 0 | TT-Assy | - | Overall Assembly, Model 76EX Tester After S/N 161, 18" Tank, Left to Right | EA | 1 | 91 | 6580001 | cylinder, 1-1/2"bore x 4"stroke |  | P | 0 | TT-Raw | 4 |  | cylinder, 1-1/2"bore x 4"stroke, generic listing for any dash number | EA | 1 | 10 | 0 | 0.5 | M | ASY010 | Assembly, System | 41410 | 41410
367 | 40 | 90 | 40 | 10 | 0 | 4 | 0 | M76EX-18L | Overall Assembly, Model 76EX Tester | 35489 | M | 0 | TT-Assy | - | Overall Assembly, Model 76EX Tester After S/N 161, 18" Tank, Left to Right | EA | 1 | 93 | 6371022-1 | Cable assy. w/tab, 10" |  | P | 0 | TT-Raw | 4 |  | #FPC-10 Cable assy. w/tab, 10", | EA | 1 | 10 | 0 | 0.5 | M | ASY010 | Assembly, System | 41410 | 41410
368 | 40 | 90 | 40 | 10 | 0 | 4 | 0 | M76EX-18L | Overall Assembly, Model 76EX Tester | 35489 | M | 0 | TT-Assy | - | Overall Assembly, Model 76EX Tester After S/N 161, 18" Tank, Left to Right | EA | 1 | 89 | 6371022 | Quick release pin, 1/2" Dia., 3"lg. |  | P | 0 | TT-Raw | 4 |  | #FPC8-30R Quick release pin,, 1/2" Dia., 3"lg. | EA | 1 | 10 | 0 | 0.5 | M | ASY010 | Assembly, System | 41410 | 41410
369 | 40 | 90 | 40 | 10 | 0 | 4 | 0 | M76EX-18L | Overall Assembly, Model 76EX Tester | 35489 | M | 0 | TT-Assy | - | Overall Assembly, Model 76EX Tester After S/N 161, 18" Tank, Left to Right | EA | 1 | 55 | 6370010-1 | black plastic handle, 2"lg. 1/2-13 brass |  | P | 0 | TT-Raw | 4 |  | #BTH-9 black, plastic tapered handle with 2"lg. 1/2-13 brass insert | EA | 1 | 10 | 0 | 0.5 | M | ASY010 | Assembly, System | 41410 | 41410
370 | 40 | 90 | 40 | 10 | 0 | 1 | 0 | M76EX-18L | Overall Assembly, Model 76EX Tester | 35489 | M | 0 | TT-Assy | - | Overall Assembly, Model 76EX Tester After S/N 161, 18" Tank, Left to Right | EA | 1 | 57 | 6140042 | #TL1615-3/4, taper split bushing |  | P | 0 | TT-Raw | 1 |  | #TL1615-3/4, taper split bushing, (std.keyway) | EA | 1 | 10 | 0 | 0.5 | M | ASY010 | Assembly, System | 41410 | 41410
371 | 40 | 90 | 40 | 10 | 0 | 1 | 0 | M76EX-18L | Overall Assembly, Model 76EX Tester | 35489 | M | 0 | TT-Assy | - | Overall Assembly, Model 76EX Tester After S/N 161, 18" Tank, Left to Right | EA | 1 | 99 | 6111125 | #900H200 Timing belt |  | P | 0 | TT-Raw | 1 |  | #900H200 Timing belt, | EA | 1 | 10 | 0 | 0.5 | M | ASY010 | Assembly, System | 41410 | 41410
372 | 40 | 90 | 40 | 10 | 0 | 7 | 0 | M76EX-18L | Overall Assembly, Model 76EX Tester | 35489 | M | 0 | TT-Assy | - | Overall Assembly, Model 76EX Tester After S/N 161, 18" Tank, Left to Right | EA | 1 | 49 | 6091012 | pillow block, (ball) (nylon retainer) |  | P | 0 | TT-Raw | 7 |  | #SAS-3/4, pillow block, (ball) (nylon brg. retainer) | EA | 1 | 10 | 0 | 0.5 | M | ASY010 | Assembly, System | 41410 | 41410
373 | 40 | 90 | 40 | 10 | 0 | 16 | 0 | M76EX-18L | Overall Assembly, Model 76EX Tester | 35489 | M | 0 | TT-Assy | - | Overall Assembly, Model 76EX Tester After S/N 161, 18" Tank, Left to Right | EA | 1 | 25 | 3031003 | 3/8", bevel washer |  | P | 0 | TT-Raw | 16 |  | 3/8", bevel washer | EA | 1 | 10 | 0 | 0.5 | M | ASY010 | Assembly, System | 41410 | 41410
374 | 40 | 90 | 40 | 10 | 0 | 16 | 0 | M76EX-18L | Overall Assembly, Model 76EX Tester | 35489 | M | 0 | TT-Assy | - | Overall Assembly, Model 76EX Tester After S/N 161, 18" Tank, Left to Right | EA | 1 | 20 | 3031002 | 1/4", bevel washer |  | P | 0 | TT-Raw | 16 |  | 1/4",, bevel washer | EA | 1 | 10 | 0 | 0.5 | M | ASY010 | Assembly, System | 41410 | 41410
375 | 40 | 90 | 40 | 10 | 0 | 4 | 0 | M76EX-18L | Overall Assembly, Model 76EX Tester | 35489 | M | 0 | TT-Assy | - | Overall Assembly, Model 76EX Tester After S/N 161, 18" Tank, Left to Right | EA | 1 | 31 | 2606101 | Washer, Lock, Ext. Tooth, #10, Pl. Stl. |  | P | 0 | TT-Raw | 4 |  | Size #10,, plated steel lockwasher, external tooth | EA | 1 | 10 | 0 | 0.5 | M | ASY010 | Assembly, System | 41410 | 41410
376 | 40 | 90 | 40 | 10 | 0 | 4 | 0 | M76EX-18L | Overall Assembly, Model 76EX Tester | 35489 | M | 0 | TT-Assy | - | Overall Assembly, Model 76EX Tester After S/N 161, 18" Tank, Left to Right | EA | 1 | 78 | 2605901 | Washer, Lock, Ext. Tooth, #8, Pl. Stl. |  | P | 0 | TT-Raw | 4 |  | Size #8,, plated steel lockwasher, external tooth | EA | 1 | 10 | 0 | 0.5 | M | ASY010 | Assembly, System | 41410 | 41410
377 | 40 | 90 | 40 | 10 | 0 | 14 | 0 | M76EX-18L | Overall Assembly, Model 76EX Tester | 35489 | M | 0 | TT-Assy | - | Overall Assembly, Model 76EX Tester After S/N 161, 18" Tank, Left to Right | EA | 1 | 27 | 2577601 | Washer, Split Lock, Med, ½, Pl. Stl. |  | P | 0 | TT-Raw | 14 |  | 1/2",, plated steel lockwasher, med.spring, split | EA | 1 | 10 | 0 | 0.5 | M | ASY010 | Assembly, System | 41410 | 41410
378 | 40 | 90 | 40 | 10 | 0 | 101 | 0 | M76EX-18L | Overall Assembly, Model 76EX Tester | 35489 | M | 0 | TT-Assy | - | Overall Assembly, Model 76EX Tester After S/N 161, 18" Tank, Left to Right | EA | 1 | 23 | 2577401 | Washer, Split Lock, Med, 3/8, Pl. Stl. |  | P | 0 | TT-Raw | 101 |  | 3/8",, plated steel lockwasher, med.spring, split | EA | 1 | 10 | 0 | 0.5 | M | ASY010 | Assembly, System | 41410 | 41410
379 | 40 | 90 | 40 | 10 | 0 | 73 | 0 | M76EX-18L | Overall Assembly, Model 76EX Tester | 35489 | M | 0 | TT-Assy | - | Overall Assembly, Model 76EX Tester After S/N 161, 18" Tank, Left to Right | EA | 1 | 18 | 2577201 | Washer, Split Lock, Med, ¼, Pl. Stl. |  | P | 0 | TT-Raw | 73 |  | 1/4",, plated steel lockwasher, med.spring, split | EA | 1 | 10 | 0 | 0.5 | M | ASY010 | Assembly, System | 41410 | 41410
380 | 40 | 90 | 40 | 10 | 0 | 7 | 0 | M76EX-18L | Overall Assembly, Model 76EX Tester | 35489 | M | 0 | TT-Assy | - | Overall Assembly, Model 76EX Tester After S/N 161, 18" Tank, Left to Right | EA | 1 | 75 | 2517601 | Washer, SAE, ½, Pl. Stl. |  | P | 0 | TT-Raw | 7 |  | 1/2",, plated steel flatwasher, SAE | EA | 1 | 10 | 0 | 0.5 | M | ASY010 | Assembly, System | 41410 | 41410
381 | 40 | 90 | 40 | 10 | 0 | 27 | 0 | M76EX-18L | Overall Assembly, Model 76EX Tester | 35489 | M | 0 | TT-Assy | - | Overall Assembly, Model 76EX Tester After S/N 161, 18" Tank, Left to Right | EA | 1 | 82 | 2517201 | Washer, SAE, ¼, Pl. Stl. |  | P | 0 | TT-Raw | 27 |  | 1/4", Plated steel flatwasher,, SAE | EA | 1 | 10 | 0 | 0.5 | M | ASY010 | Assembly, System | 41410 | 41410
382 | 40 | 90 | 40 | 10 | 0 | 8 | 0 | M76EX-18L | Overall Assembly, Model 76EX Tester | 35489 | M | 0 | TT-Assy | - | Overall Assembly, Model 76EX Tester After S/N 161, 18" Tank, Left to Right | EA | 1 | 76 | 2516101 | Washer, SAE, #10, Pl. Stl. |  | P | 0 | TT-Raw | 8 |  | Size #10,, plated steel flatwasher, SAE | EA | 1 | 10 | 0 | 0.5 | M | ASY010 | Assembly, System | 41410 | 41410
383 | 40 | 90 | 40 | 10 | 0 | 7 | 0 | M76EX-18L | Overall Assembly, Model 76EX Tester | 35489 | M | 0 | TT-Assy | - | Overall Assembly, Model 76EX Tester After S/N 161, 18" Tank, Left to Right | EA | 1 | 28 | 2507601 | Washer, Standard, ½, Pl. Stl. |  | P | 0 | TT-Raw | 7 |  | 1/2",, plated steel flatwasher, std., commercial | EA | 1 | 10 | 0 | 0.5 | M | ASY010 | Assembly, System | 41410 | 41410
384 | 40 | 90 | 40 | 10 | 0 | 154 | 0 | M76EX-18L | Overall Assembly, Model 76EX Tester | 35489 | M | 0 | TT-Assy | - | Overall Assembly, Model 76EX Tester After S/N 161, 18" Tank, Left to Right | EA | 1 | 22 | 2507401 | Washer, Standard, 3/8, Pl. Stl. |  | P | 0 | TT-Raw | 154 |  | 3/8", (wrought),, plated steel flatwasher, std., commercial | EA | 1 | 10 | 0 | 0.5 | M | ASY010 | Assembly, System | 41410 | 41410
385 | 40 | 90 | 40 | 10 | 0 | 66 | 0 | M76EX-18L | Overall Assembly, Model 76EX Tester | 35489 | M | 0 | TT-Assy | - | Overall Assembly, Model 76EX Tester After S/N 161, 18" Tank, Left to Right | EA | 1 | 17 | 2507201 | Washer, Standard, ¼, Pl. Stl. |  | P | 0 | TT-Raw | 66 |  | 1/4",(wrought),, plated steel flatwasher, std., commercial | EA | 1 | 10 | 0 | 0.5 | M | ASY010 | Assembly, System | 41410 | 41410
386 | 40 | 90 | 40 | 10 | 0 | 6 | 0 | M76EX-18L | Overall Assembly, Model 76EX Tester | 35489 | M | 0 | TT-Assy | - | Overall Assembly, Model 76EX Tester After S/N 161, 18" Tank, Left to Right | EA | 1 | 29 | 2507101 | Washer, Standard, 3/16, Pl. Stl. |  | P | 0 | TT-Raw | 6 |  | 3/16", plated, steel flatwasher, std., commercial, (1/4"ID, 9/16"OD, 3/64"thk.) | EA | 1 | 10 | 0 | 0.5 | M | ASY010 | Assembly, System | 41410 | 41410
387 | 40 | 90 | 40 | 10 | 0 | 4 | 0 | M76EX-18L | Overall Assembly, Model 76EX Tester | 35489 | M | 0 | TT-Assy | - | Overall Assembly, Model 76EX Tester After S/N 161, 18" Tank, Left to Right | EA | 1 | 32 | 2505901 | Washer, Standard, #8, Pl. Stl. |  | P | 0 | TT-Raw | 4 |  | Size #8,, plated steel flatwasher, std., commercial | EA | 1 | 10 | 0 | 0.5 | M | ASY010 | Assembly, System | 41410 | 41410
388 | 40 | 90 | 40 | 10 | 0 | 85 | 0 | M76EX-18L | Overall Assembly, Model 76EX Tester | 35489 | M | 0 | TT-Assy | - | Overall Assembly, Model 76EX Tester After S/N 161, 18" Tank, Left to Right | EA | 1 | 21 | 2402816 | HHCS, 3/8-16, 2, Pl. Stl. |  | P | 0 | TT-Raw | 85 |  | 3/8-16 thread x 2" lg.,, plated steel cap screws, hex head plain | EA | 1 | 10 | 0 | 0.5 | M | ASY010 | Assembly, System | 41410 | 41410
389 | 40 | 90 | 40 | 10 | 0 | 4 | 0 | M76EX-18L | Overall Assembly, Model 76EX Tester | 35489 | M | 0 | TT-Assy | - | Overall Assembly, Model 76EX Tester After S/N 161, 18" Tank, Left to Right | EA | 1 | 73 | 2402010 | HHCS, ¼-20, 1 1/4, Pl. Stl. |  | P | 0 | TT-Raw | 4 |  | 1/4-20 thread x 1-1/4" lg.,, plated steel cap screws, hex head plain | EA | 1 | 10 | 0 | 0.5 | M | ASY010 | Assembly, System | 41410 | 41410
390 | 40 | 90 | 40 | 10 | 0 | 56 | 0 | M76EX-18L | Overall Assembly, Model 76EX Tester | 35489 | M | 0 | TT-Assy | - | Overall Assembly, Model 76EX Tester After S/N 161, 18" Tank, Left to Right | EA | 1 | 16 | 2402008 | HHCS, ¼-20, 1, Pl. Stl. |  | P | 0 | TT-Raw | 56 |  | 1/4-20 thread x 1" lg.,, plated steel cap screws, hex head plain | EA | 1 | 10 | 0 | 0.5 | M | ASY010 | Assembly, System | 41410 | 41410
391 | 40 | 90 | 40 | 10 | 0 | 6 | 0 | M76EX-18L | Overall Assembly, Model 76EX Tester | 35489 | M | 0 | TT-Assy | - | Overall Assembly, Model 76EX Tester After S/N 161, 18" Tank, Left to Right | EA | 1 | 79 | 2402006 | HHCS, ¼-20, 3/4, Pl. Stl. |  | P | 0 | TT-Raw | 6 |  | 1/4-20 thread x 3/4" lg.,, plated steel cap screws, hex head plain | EA | 1 | 10 | 0 | 0.5 | M | ASY010 | Assembly, System | 41410 | 41410
392 | 40 | 90 | 40 | 10 | 0 | 2 | 0 | M76EX-18L | Overall Assembly, Model 76EX Tester | 35489 | M | 0 | TT-Assy | - | Overall Assembly, Model 76EX Tester After S/N 161, 18" Tank, Left to Right | EA | 1 | 80 | 2402005 | HHCS, ¼-20, 5/8, Pl. Stl. |  | P | 0 | TT-Raw | 2 |  | 1/4-20 thread x 5/8" lg.,, plated steel cap screws, hex head plain | EA | 1 | 10 | 0 | 0.5 | M | ASY010 | Assembly, System | 41410 | 41410
393 | 40 | 90 | 40 | 10 | 0 | 3 | 0 | M76EX-18L | Overall Assembly, Model 76EX Tester | 35489 | M | 0 | TT-Assy | - | Overall Assembly, Model 76EX Tester After S/N 161, 18" Tank, Left to Right | EA | 1 | 81 | 2402003 | HHCS, ¼-20, 3/8, Pl. Stl. |  | P | 0 | TT-Raw | 3 |  | 1/4-20 thread x 3/8" lg.,, plated steel cap screws, hex head plain | EA | 1 | 10 | 0 | 0.5 | M | ASY010 | Assembly, System | 41410 | 41410
394 | 40 | 90 | 40 | 10 | 0 | 2 | 0 | M76EX-18L | Overall Assembly, Model 76EX Tester | 35489 | M | 0 | TT-Assy | - | Overall Assembly, Model 76EX Tester After S/N 161, 18" Tank, Left to Right | EA | 1 | 74 | 2292008 | M.Scr, 82°FH, ¼-20, 1, Pl. Stl. |  | P | 0 | TT-Raw | 2 |  | 1/4-20 thread 1" lg.,, plated steel mach.screw, 82 deg., flat head, slotted | EA | 1 | 10 | 0 | 0.5 | M | ASY010 | Assembly, System | 41410 | 41410
395 | 40 | 90 | 40 | 10 | 0 | 4 | 0 | M76EX-18L | Overall Assembly, Model 76EX Tester | 35489 | M | 0 | TT-Assy | - | Overall Assembly, Model 76EX Tester After S/N 161, 18" Tank, Left to Right | EA | 1 | 33 | 2241406 | M.Scr, Bnd Hd., 8-32, 3/4, Pl. Stl. |  | P | 0 | TT-Raw | 4 |  | 8-32 thread x 3/4" lg.,, plated steel mach.screw, binding head, phillips | EA | 1 | 10 | 0 | 0.5 | M | ASY010 | Assembly, System | 41410 | 41410
396 | 40 | 90 | 40 | 10 | 0 | 4 | 0 | M76EX-18L | Overall Assembly, Model 76EX Tester | 35489 | M | 0 | TT-Assy | - | Overall Assembly, Model 76EX Tester After S/N 161, 18" Tank, Left to Right | EA | 1 | 77 | 2231706 | M.Scr, Bnd Hd., 10-32, 3/4, Pl. Stl. |  | P | 0 | TT-Raw | 4 |  | 10-32 thread x 3/4" lg.,, plated steel mach.screw, binding head, slotted | EA | 1 | 10 | 0 | 0.5 | M | ASY010 | Assembly, System | 41410 | 41410
397 | 40 | 90 | 40 | 10 | 0 | 42 | 0 | M76EX-18L | Overall Assembly, Model 76EX Tester | 35489 | M | 0 | TT-Assy | - | Overall Assembly, Model 76EX Tester After S/N 161, 18" Tank, Left to Right | EA | 1 | 26 | 2033501 | Hex Nut, full, ½-13, Pl. Stl. |  | P | 0 | TT-Raw | 42 |  | 1/2-13 thread,, Plated steel hex Hex Nut, full | EA | 1 | 10 | 0 | 0.5 | M | ASY010 | Assembly, System | 41410 | 41410
398 | 40 | 90 | 40 | 10 | 0 | 85 | 0 | M76EX-18L | Overall Assembly, Model 76EX Tester | 35489 | M | 0 | TT-Assy | - | Overall Assembly, Model 76EX Tester After S/N 161, 18" Tank, Left to Right | EA | 1 | 24 | 2032801 | Hex Nut, full, 3/8-16, Pl. Stl. |  | P | 0 | TT-Raw | 85 |  | 3/8-16 thread,, Plated steel hex Hex Nut, full | EA | 1 | 10 | 0 | 0.5 | M | ASY010 | Assembly, System | 41410 | 41410
399 | 40 | 90 | 40 | 10 | 0 | 44 | 0 | M76EX-18L | Overall Assembly, Model 76EX Tester | 35489 | M | 0 | TT-Assy | - | Overall Assembly, Model 76EX Tester After S/N 161, 18" Tank, Left to Right | EA | 1 | 19 | 2032001 | Hex Nut, full, ¼-20, Pl. Stl. |  | P | 0 | TT-Raw | 44 |  | 1/4-20 thread,, Plated steel hex Hex Nut, full | EA | 1 | 10 | 0 | 0.5 | M | ASY010 | Assembly, System | 41410 | 41410
400 | 40 | 90 | 40 | 10 | 0 | 4 | 0 | M76EX-18L | Overall Assembly, Model 76EX Tester | 35489 | M | 0 | TT-Assy | - | Overall Assembly, Model 76EX Tester After S/N 161, 18" Tank, Left to Right | EA | 1 | 30 | 2001701 | Hex Nut, 10-32, Pl. Stl. |  | P | 0 | TT-Raw | 4 |  | 10-32 thread,, Plated steel hex nuts, mach. screw, reg. pattern | EA | 1 | 10 | 0 | 0.5 | M | ASY010 | Assembly, System | 41410 | 41410
401 | 40 | 90 | 40 | 10 | 0 | 4 | 0 | M76EX-18L | Overall Assembly, Model 76EX Tester | 35489 | M | 0 | TT-Assy | - | Overall Assembly, Model 76EX Tester After S/N 161, 18" Tank, Left to Right | EA | 1 | 72 | 2001401 | Hex Nut, 8-32, Pl. Stl. |  | P | 0 | TT-Raw | 4 |  | 8-32 thread,, Plated steel hex nuts, mach. screw, reg. pattern | EA | 1 | 10 | 0 | 0.5 | M | ASY010 | Assembly, System | 41410 | 41410
402 | 40 | 90 | 40 | 10 | 0 | 16 | 0 | M76EX-18L | Overall Assembly, Model 76EX Tester | 35489 | M | 0 | TT-Assy | - | Overall Assembly, Model 76EX Tester After S/N 161, 18" Tank, Left to Right | EA | 1 | 95 | 1577401 | Washer, Split Lock, Med, 3/8, St. Stl. |  | P | 0 | TT-Raw | 16 |  | 3/8",, #18-8 St.stl. lockwashers, med.spring, split | EA | 1 | 10 | 0 | 0.5 | M | ASY010 | Assembly, System | 41410 | 41410
403 | 40 | 90 | 40 | 10 | 0 | 16 | 0 | M76EX-18L | Overall Assembly, Model 76EX Tester | 35489 | M | 0 | TT-Assy | - | Overall Assembly, Model 76EX Tester After S/N 161, 18" Tank, Left to Right | EA | 1 | 96 | 1527401 | Washer, AN, 3/8, St. Stl. |  | P | 0 | TT-Raw | 16 |  | 3/8", #18-8 St.stl.flatwasher,, (AN960C616 Med.), AN Standard | EA | 1 | 10 | 0 | 0.5 | M | ASY010 | Assembly, System | 41410 | 41410
404 | 40 | 90 | 40 | 10 | 0 | 4 | 0 | M76EX-18L | Overall Assembly, Model 76EX Tester | 35489 | M | 0 | TT-Assy | - | Overall Assembly, Model 76EX Tester After S/N 161, 18" Tank, Left to Right | EA | 1 | 39 | 1455102 | Drive Screw, #0, 1/4, St. Stl. |  | P | 0 | TT-Raw | 4 |  | 0" x 1/4" lg.,#18-8 St.stl., drive screws, round head, Type U | EA | 1 | 10 | 0 | 0.5 | M | ASY010 | Assembly, System | 41410 | 41410
405 | 40 | 90 | 40 | 10 | 0 | 16 | 0 | M76EX-18L | Overall Assembly, Model 76EX Tester | 35489 | M | 0 | TT-Assy | - | Overall Assembly, Model 76EX Tester After S/N 161, 18" Tank, Left to Right | EA | 1 | 97 | 1402808 | HHCS, 3/8-16, 1, St. Stl. |  | P | 0 | TT-Raw | 16 |  | 3/8-16 thread x 1" lg.,, #18-8 St.stl. cap screw, hex head, plain | EA | 1 | 10 | 0 | 0.5 | M | ASY010 | Assembly, System | 41410 | 41410
406 | 40 | 90 | 40 | 10 | 0 | 3 | 0 | M76EX-18L | Overall Assembly, Model 76EX Tester | 35489 | M | 0 | TT-Assy | - | Overall Assembly, Model 76EX Tester After S/N 161, 18" Tank, Left to Right | EA | 1 | 63 | 1192001 | OBSOLETE, Use 11520001 |  | P | 0 | TT-Raw | 3 |  | Improperly generated PN, use 11520001 | EA | 1 | 10 | 0 | 0.5 | M | ASY010 | Assembly, System | 41410 | 41410
407 | 40 | 90 | 40 | 10 | 0 | 16 | 0 | M76EX-18L | Overall Assembly, Model 76EX Tester | 35489 | M | 0 | TT-Assy | - | Overall Assembly, Model 76EX Tester After S/N 161, 18" Tank, Left to Right | EA | 1 | 94 | 1162801 | Nut, Acorn, 3/8-16, St. Stl. |  | P | 0 | TT-Raw | 16 |  | 3/8-16 Thread,#18-8 St.Stl., acorn nut | EA | 1 | 10 | 0 | 0.5 | M | ASY010 | Assembly, System | 41410 | 41410
502 | 40 | 90 | 40 | 10 | 0 | 1 | 0 | M76EX-18L | Overall Assembly, Model 76EX Tester | 35489 | M | 0 | TT-Assy | - | Overall Assembly, Model 76EX Tester After S/N 161, 18" Tank, Left to Right | EA | 1 | 65 | 6460060 | Shaft Key, Zn. Pl. Mach., 3/16"x3/16" |  | P | 0 | TT-Raw | 2 |  | Shaft Key, Zn. Pl. Mach., 3/16"x3/16" | IN | 1 | 10 | 0 | 0.5 | M | ASY010 | Assembly, System | 41410 | 41410

## Sheet2
for grp1 | for grp2 | Part | Description | Work Center | Material |  | Qty | Units | 10 | 20 | 30 | 40
8029451-1 | 4610 | 8029451-1 | Pointer Mount Block, Extended Scale Ass… | FAB010 - Fabrication, Saw | 9190060-1 | 1/8 x 3/4 F.M. Brass, | 0.25 | IN
8029451-1 | 9510 |  |  | FAB020 - Fabrication, Layout |  |  | 1
8029451-1 | 14080 |  |  | FAB030 - Fabrication, Check |  |  | 1
8029451-1 | 18680 |  |  | FAB040 - Fabrication, Drill |  |  | 1
8025966-2 | 4620 | 8025966-2 | DRIVE SHAFTS FOR USE WITH CUPLERS MOD … | FAB010 - Fabrication, Saw | 9032075-1 | 3/4"Dia. Fatigueproof shafting, | 17.375 | IN
8025966-2 | 9310 |  |  | MCH030 - Machining, Lathe |  |  | 1
8025966-2 | 13880 |  |  | MCH010 - Machining, Mill |  |  | 1
8025966-2 | 18410 |  |  | EXT010 - External Operations | 9816001 | Electroless Nickel Plating per MIL-C-26074, Class 1, Grade B | 1 | EA
8025966-3 | 4630 | 8025966-3 | DRIVE SHAFTS FOR USE WITH CUPLERS MOD … | FAB010 - Fabrication, Saw | 9032075-1 | 3/4"Dia. Fatigueproof shafting, | 6.3125 | IN
8025966-3 | 9320 |  |  | MCH030 - Machining, Lathe |  |  | 1
8025966-3 | 13890 |  |  | MCH010 - Machining, Mill |  |  | 1
8025966-3 | 18420 |  |  | EXT010 - External Operations | 9816001 | Electroless Nickel Plating per MIL-C-26074, Class 1, Grade B | 1 | EA
8025966-4 | 4640 | 8025966-4 | DRIVE SHAFTS FOR USE WITH CUPLERS MOD … | FAB010 - Fabrication, Saw | 9032075-1 | 3/4"Dia. Fatigueproof shafting, | 8 | IN
8025966-4 | 9330 |  |  | MCH030 - Machining, Lathe |  |  | 1
8025966-4 | 13900 |  |  | MCH010 - Machining, Mill |  |  | 1
8025966-4 | 18430 |  |  | EXT010 - External Operations | 9816001 | Electroless Nickel Plating per MIL-C-26074, Class 1, Grade B | 1 | EA
8025966-5 | 4650 | 8025966-5 | DRIVE SHAFTS FOR USE WITH CUPLERS MOD … | FAB010 - Fabrication, Saw | 9032075-1 | 3/4"Dia. Fatigueproof shafting, | 17.375 | IN
8025966-5 | 9340 |  |  | MCH030 - Machining, Lathe |  |  | 1
8025966-5 | 13910 |  |  | MCH010 - Machining, Mill |  |  | 1
8025966-5 | 18440 |  |  | EXT010 - External Operations | 9816001 | Electroless Nickel Plating per MIL-C-26074, Class 1, Grade B | 1 | EA
8033809 | 4660 | 8033809 | DRIVE SHAFT MODEL 76EX TESTER (EXT. MOT… | FAB010 - Fabrication, Saw | 9032075-1 | 3/4"Dia. Fatigueproof shafting, | 13 | IN
8033809 | 9640 |  |  | MCH030 - Machining, Lathe |  |  | 1
8033809 | 14210 |  |  | MCH010 - Machining, Mill |  |  | 1
8033809 | 18450 |  |  | EXT010 - External Operations | 9816001 | Electroless Nickel Plating per MIL-C-26074, Class 1, Grade B | 1 | EA
8033810-3 | 4670 | 8033810-3 | DRIVE SHAFT MODEL 76EX TESTER (EXT. MOT… | FAB010 - Fabrication, Saw | 9032075-1 | 3/4"Dia. Fatigueproof shafting, | 23 | IN
8033810-3 | 9650 |  |  | MCH030 - Machining, Lathe |  |  | 1
8033810-3 | 14220 |  |  | MCH010 - Machining, Mill |  |  | 1
8026391 | 4680 | 8026391 | Leg Lagging Plate | FAB010 - Fabrication, Saw | 9030240-3 | 5/16 x 2-1/2" CRS Bar, | 6 | IN
8026391 | 4680 |  |  |  | 9030240-3 | 5/16 x 2-1/2" CRS Bar, | 6 | IN
8026391 | 4680 |  |  |  | 9030240-3 | 5/16 x 2-1/2" CRS Bar, | 6 | IN
8026391 | 4680 |  |  |  | 9030240-3 | 5/16 x 2-1/2" CRS Bar, | 6 | IN
8026391 | 4680 |  |  |  | 9030240-3 | 5/16 x 2-1/2" CRS Bar, | 6 | IN
8026391 | 4680 |  |  |  | 9030240-3 | 5/16 x 2-1/2" CRS Bar, | 6 | IN
8026391 | 4680 |  |  |  | 9030240-3 | 5/16 x 2-1/2" CRS Bar, | 6 | IN
8026391 | 4680 |  |  |  | 9030240-3 | 5/16 x 2-1/2" CRS Bar, | 6 | IN
8026391 | 9430 |  |  | FAB020 - Fabrication, Layout |  |  | 8
8026391 | 14000 |  |  | FAB030 - Fabrication, Check |  |  | 8
8026391 | 18600 |  |  | FAB040 - Fabrication, Drill |  |  | 8
8026391 | 23010 |  |  | FAB070 - Fabrication, Welding | 6960011 | #CL-7-SPA, swivel pad with 1"-8 thd. | 8 | EA
8026391 | 27610 |  |  | EXT010 - External Operations | 9816001 | Electroless Nickel Plating per MIL-C-26074, Class 1, Grade B | 8 | EA
8026414 | 4690 | 8026414 | Front Base Channel, M76EX-18 | FAB010 - Fabrication, Saw | 9015341 | 3" x 4.1 #/ft. HRS Channel, | 90.375 | IN
8026414 | 9440 |  |  | FAB020 - Fabrication, Layout |  |  | 1
8026414 | 14010 |  |  | FAB030 - Fabrication, Check |  |  | 1
8026414 | 18610 |  |  | FAB050 - Fabrication, Drill, Long |  |  | 1
8026414 | 23150 |  |  | FIN010 - Finishing, Surface Prep |  |  | 1
8026414 | 27750 |  |  | FIN020 - Finishing, Paint |  |  | 1
8026415 | 4700 | 8026415 | Rear Base Channel, M76EX-18 | FAB010 - Fabrication, Saw | 9015341 | 3" x 4.1 #/ft. HRS Channel, | 90.375 | IN
8026415 | 9450 |  |  | FAB020 - Fabrication, Layout |  |  | 1
8026415 | 14020 |  |  | FAB030 - Fabrication, Check |  |  | 1
8026415 | 18620 |  |  | FAB050 - Fabrication, Drill, Long |  |  | 1
8026415 | 23160 |  |  | FIN010 - Finishing, Surface Prep |  |  | 1
8026415 | 27760 |  |  | FIN020 - Finishing, Paint |  |  | 1
8028002 | 4710 | 8028002 | SHELF CONTROL CHANNEL FOR MODEL 76EX-18… | FAB010 - Fabrication, Saw | 9015341 | 3" x 4.1 #/ft. HRS Channel, | 85.5 | IN
8028002 | 9480 |  |  | FAB020 - Fabrication, Layout |  |  | 1
8028002 | 14050 |  |  | FAB030 - Fabrication, Check |  |  | 1
8028002 | 18650 |  |  | FAB050 - Fabrication, Drill, Long |  |  | 1
8028002 | 23190 |  |  | FIN010 - Finishing, Surface Prep |  |  | 1
8028002 | 27790 |  |  | FIN020 - Finishing, Paint |  |  | 1
8025033-1 | 4720 | 8025033-1 | Drive Unit Back Rest | FAB010 - Fabrication, Saw | 9015200-1 | 2" x 9/16 x 3/16 HRS Channel, | 28.8125 | IN
8025033-1 | 4720 |  |  |  | 9015200-1 | 2" x 9/16 x 3/16 HRS Channel, | 28.8125 | IN
8025033-1 | 9240 |  |  | FAB020 - Fabrication, Layout |  |  | 2
8025033-1 | 13830 |  |  | FAB030 - Fabrication, Check |  |  | 2
8025033-1 | 18470 |  |  | FAB040 - Fabrication, Drill |  |  | 2
8025033-1 | 23020 |  |  | FIN010 - Finishing, Surface Prep |  |  | 2
8025033-1 | 27620 |  |  | FIN020 - Finishing, Paint |  |  | 2
8025033-2 | 4730 | 8025033-2 | Drive Unit Back Rest | FAB010 - Fabrication, Saw | 9015200-1 | 2" x 9/16 x 3/16 HRS Channel, | 3.375 | IN
8025033-2 | 4730 |  |  |  | 9015200-1 | 2" x 9/16 x 3/16 HRS Channel, | 3.375 | IN
8025033-2 | 4730 |  |  |  | 9015200-1 | 2" x 9/16 x 3/16 HRS Channel, | 3.375 | IN
8025033-2 | 4730 |  |  |  | 9015200-1 | 2" x 9/16 x 3/16 HRS Channel, | 3.375 | IN
8025033-2 | 9250 |  |  | FAB020 - Fabrication, Layout |  |  | 4
8025033-2 | 13840 |  |  | FAB030 - Fabrication, Check |  |  | 4
8025033-2 | 18480 |  |  | FAB040 - Fabrication, Drill |  |  | 4
8025033-2 | 23030 |  |  | FIN010 - Finishing, Surface Prep |  |  | 4
8025033-2 | 27630 |  |  | FIN020 - Finishing, Paint |  |  | 4
8026119 | 4740 | 8026119 | Shaft Guard Support | FAB010 - Fabrication, Saw | 9015200-1 | 2" x 9/16 x 3/16 HRS Channel, | 10.25 | IN
8026119 | 4740 |  |  |  | 9015200-1 | 2" x 9/16 x 3/16 HRS Channel, | 10.25 | IN
8026119 | 9350 |  |  | FAB020 - Fabrication, Layout |  |  | 2
8026119 | 13920 |  |  | FAB030 - Fabrication, Check |  |  | 2
8026119 | 18520 |  |  | FAB040 - Fabrication, Drill |  |  | 2
8026119 | 23070 |  |  | FIN010 - Finishing, Surface Prep |  |  | 2
8026119 | 27670 |  |  | FIN020 - Finishing, Paint |  |  | 2
8034940 | 4750 | 8034940 | MOUNTING ANGLE FOR PNEUMATIC FILTER ASS… | FAB010 - Fabrication, Saw | 9014306-4 | 3 x 3 x 1/4" HRS Angle, | 3 | IN
8034940 | 9660 |  |  | FAB020 - Fabrication, Layout |  |  | 1
8034940 | 14230 |  |  | FAB030 - Fabrication, Check |  |  | 1
8034940 | 18800 |  |  | FAB040 - Fabrication, Drill |  |  | 1
8034940 | 23330 |  |  | FIN010 - Finishing, Surface Prep |  |  | 1
8034940 | 27930 |  |  | FIN020 - Finishing, Paint |  |  | 1
8029454-2 | 4760 | 8029454-2 | Mounting angle, Extended Scale Assembly | FAB010 - Fabrication, Saw | 9014304-3 | 3 x 2 x 3/16" HRS Angle, | 4.75 | IN
8029454-2 | 9520 |  |  | FAB010 - Fabrication, Saw |  |  | 1
8029454-2 | 14090 |  |  | FAB020 - Fabrication, Layout |  |  | 1
8029454-2 | 18690 |  |  | FAB030 - Fabrication, Check |  |  | 1
8029454-2 | 23220 |  |  | FAB040 - Fabrication, Drill |  |  | 1
8029454-2 | 27820 |  |  | FIN010 - Finishing, Surface Prep |  |  | 1
8029454-2 | 32270 |  |  | FIN020 - Finishing, Paint |  |  | 1
8026363 | 4770 | 8026363 | Cylinder Support Angle | FAB010 - Fabrication, Saw | 9014245-4 | 2-1/2 x 2-1/2 x 1/4" HRS Angle, | 81.5 | IN
8026363 | 9420 |  |  | FAB020 - Fabrication, Layout |  |  | 1
8026363 | 13990 |  |  | FAB030 - Fabrication, Check |  |  | 1
8026363 | 18590 |  |  | FAB050 - Fabrication, Drill, Long |  |  | 1
8026363 | 23140 |  |  | FIN010 - Finishing, Surface Prep |  |  | 1
8026363 | 27740 |  |  | FIN020 - Finishing, Paint |  |  | 1
8027748 | 4780 | 8027748 | Water Control Mounting Angle, M76EX | FAB010 - Fabrication, Saw | 9014245-4 | 2-1/2 x 2-1/2 x 1/4" HRS Angle, | 29.5 | IN
8027748 | 9470 |  |  | FAB020 - Fabrication, Layout |  |  | 1
8027748 | 14040 |  |  | FAB030 - Fabrication, Check |  |  | 1
8027748 | 18640 |  |  | FAB040 - Fabrication, Drill |  |  | 1
8027748 | 23180 |  |  | FAB080 - Fabrication, Tapping |  |  | 1
8027748 | 27780 |  |  | FIN010 - Finishing, Surface Prep |  |  | 1
8027748 | 32260 |  |  | FIN020 - Finishing, Paint |  |  | 1
8028770-1 | 4790 | 8028770-1 | FRONT AND REAR BASE BRACE FOR MODEL 76E… | FAB010 - Fabrication, Saw | 9014245-4 | 2-1/2 x 2-1/2 x 1/4" HRS Angle, | 85.375 | IN
8028770-1 | 9490 |  |  | FAB020 - Fabrication, Layout |  |  | 1
8028770-1 | 14060 |  |  | FAB030 - Fabrication, Check |  |  | 1
8028770-1 | 18660 |  |  | FAB050 - Fabrication, Drill, Long |  |  | 1
8028770-1 | 23200 |  |  | FIN010 - Finishing, Surface Prep |  |  | 1
8028770-1 | 27800 |  |  | FIN020 - Finishing, Paint |  |  | 1
8028770-2 | 4800 | 8028770-2 | FRONT AND REAR BASE BRACE FOR MODEL 76E… | FAB010 - Fabrication, Saw | 9014245-4 | 2-1/2 x 2-1/2 x 1/4" HRS Angle, | 85.375 | IN
8028770-2 | 9500 |  |  | FAB020 - Fabrication, Layout |  |  | 1
8028770-2 | 14070 |  |  | FAB030 - Fabrication, Check |  |  | 1
8028770-2 | 18670 |  |  | FAB050 - Fabrication, Drill, Long |  |  | 1
8028770-2 | 23210 |  |  | FIN010 - Finishing, Surface Prep |  |  | 1
8028770-2 | 27810 |  |  | FIN020 - Finishing, Paint |  |  | 1
8033313-1 | 4810 | 8033313-1 | DRIVE SHAFT SUPPORTS WITH BELT GUARDS F… | FAB010 - Fabrication, Saw | 9014204-4 | 2 x 2 x 1/4" HRS Angle, | 33.5 | IN
8033313-1 | 9540 |  |  | FAB020 - Fabrication, Layout |  |  | 1
8033313-1 | 14110 |  |  | FAB030 - Fabrication, Check |  |  | 1
8033313-1 | 18700 |  |  | FAB040 - Fabrication, Drill |  |  | 1
8033313-1 | 23230 |  |  | FIN010 - Finishing, Surface Prep |  |  | 1
8033313-1 | 27830 |  |  | FIN020 - Finishing, Paint |  |  | 1
8033313-2 | 4820 | 8033313-2 | DRIVE SHAFT SUPPORTS WITH BELT GUARDS F… | FAB010 - Fabrication, Saw | 9014204-4 | 2 x 2 x 1/4" HRS Angle, | 33.5 | IN
8033313-2 | 9550 |  |  | FAB020 - Fabrication, Layout |  |  | 1
8033313-2 | 14120 |  |  | FAB030 - Fabrication, Check |  |  | 1
8033313-2 | 18710 |  |  | FAB040 - Fabrication, Drill |  |  | 1
8033313-2 | 23240 |  |  | FIN010 - Finishing, Surface Prep |  |  | 1
8033313-2 | 27840 |  |  | FIN020 - Finishing, Paint |  |  | 1
8033313-3 | 4830 | 8033313-3 | DRIVE SHAFT SUPPORTS WITH BELT GUARDS F… | FAB010 - Fabrication, Saw | 9014204-4 | 2 x 2 x 1/4" HRS Angle, | 33.5 | IN
8033313-3 | 9560 |  |  | FAB020 - Fabrication, Layout |  |  | 1
8033313-3 | 14130 |  |  | FAB030 - Fabrication, Check |  |  | 1
8033313-3 | 18720 |  |  | FAB040 - Fabrication, Drill |  |  | 1
8033313-3 | 23250 |  |  | FIN010 - Finishing, Surface Prep |  |  | 1
8033313-3 | 27850 |  |  | FIN020 - Finishing, Paint |  |  | 1
8033313-6 | 4840 | 8033313-6 | DRIVE SHAFT SUPPORTS WITH BELT GUARDS F… | FAB010 - Fabrication, Saw | 9014204-4 | 2 x 2 x 1/4" HRS Angle, | 33.5 | IN
8033313-6 | 9570 |  |  | FAB020 - Fabrication, Layout |  |  | 1
8033313-6 | 14140 |  |  | FAB030 - Fabrication, Check |  |  | 1
8033313-6 | 18730 |  |  | FAB040 - Fabrication, Drill |  |  | 1
8033313-6 | 23260 |  |  | FIN010 - Finishing, Surface Prep |  |  | 1
8033313-6 | 27860 |  |  | FIN020 - Finishing, Paint |  |  | 1
8033613-2 | 4850 | 8033613-2 | SHAFT SUPPORT ANGLES MODEL 76MEX TESTER | FAB010 - Fabrication, Saw | 9014204-4 | 2 x 2 x 1/4" HRS Angle, | 33.5 | IN
8033613-2 | 9590 |  |  | FAB020 - Fabrication, Layout |  |  | 1
8033613-2 | 14160 |  |  | FAB030 - Fabrication, Check |  |  | 1
8033613-2 | 18750 |  |  | FAB040 - Fabrication, Drill |  |  | 1
8033613-2 | 23280 |  |  | FIN010 - Finishing, Surface Prep |  |  | 1
8033613-2 | 27880 |  |  | FIN020 - Finishing, Paint |  |  | 1
8033614-3 | 4860 | 8033614-3 | SHAFT SUPPORT ANGLES MODEL 76MEX TESTER | FAB010 - Fabrication, Saw | 9014204-4 | 2 x 2 x 1/4" HRS Angle, | 33.5 | IN
8033614-3 | 9600 |  |  | FAB020 - Fabrication, Layout |  |  | 1
8033614-3 | 14170 |  |  | FAB030 - Fabrication, Check |  |  | 1
8033614-3 | 18760 |  |  | FAB040 - Fabrication, Drill |  |  | 1
8033614-3 | 23290 |  |  | FIN010 - Finishing, Surface Prep |  |  | 1
8033614-3 | 27890 |  |  | FIN020 - Finishing, Paint |  |  | 1
8033614-4 | 4870 | 8033614-4 | SHAFT SUPPORT ANGLES MODEL 76MEX TESTER | FAB010 - Fabrication, Saw | 9014204-4 | 2 x 2 x 1/4" HRS Angle, | 33.5 | IN
8033614-4 | 9610 |  |  | FAB020 - Fabrication, Layout |  |  | 1
8033614-4 | 14180 |  |  | FAB030 - Fabrication, Check |  |  | 1
8033614-4 | 18770 |  |  | FAB040 - Fabrication, Drill |  |  | 1
8033614-4 | 23300 |  |  | FIN010 - Finishing, Surface Prep |  |  | 1
8033614-4 | 27900 |  |  | FIN020 - Finishing, Paint |  |  | 1
8026140 | 4880 | 8026140 | Shaft Guard Mounting Angle | FAB010 - Fabrication, Saw | 9014204-3 | 2 x 2 x 3/16" HRS Angle, | 2.5 | IN
8026140 | 4880 |  |  |  | 9014204-3 | 2 x 2 x 3/16" HRS Angle, | 2.5 | IN
8026140 | 4880 |  |  |  | 9014204-3 | 2 x 2 x 3/16" HRS Angle, | 2.5 | IN
8026140 | 4880 |  |  |  | 9014204-3 | 2 x 2 x 3/16" HRS Angle, | 2.5 | IN
8026140 | 9390 |  |  | FAB020 - Fabrication, Layout |  |  | 4
8026140 | 13960 |  |  | FAB030 - Fabrication, Check |  |  | 4
8026140 | 18560 |  |  | FAB040 - Fabrication, Drill |  |  | 4
8026140 | 23110 |  |  | FIN010 - Finishing, Surface Prep |  |  | 4
8026140 | 27710 |  |  | FIN020 - Finishing, Paint |  |  | 4
8025328-1 | 4890 | 8025328-1 | Center Clip Angles | FAB010 - Fabrication, Saw | 9014203-3 | 2 x 1-1/2 x 3/16" HRS Angle, | 12.5 | IN
8025328-1 | 9290 |  |  | FAB020 - Fabrication, Layout |  |  | 1
8025328-1 | 13860 |  |  | FAB030 - Fabrication, Check |  |  | 1
8025328-1 | 18500 |  |  | FAB040 - Fabrication, Drill |  |  | 1
8025328-1 | 23050 |  |  | FIN010 - Finishing, Surface Prep |  |  | 1
8025328-1 | 27650 |  |  | FIN020 - Finishing, Paint |  |  | 1
8025328-2 | 4900 | 8025328-2 | Center Clip Angles | FAB010 - Fabrication, Saw | 9014203-3 | 2 x 1-1/2 x 3/16" HRS Angle, | 12.5 | IN
8025328-2 | 9300 |  |  | FAB020 - Fabrication, Layout |  |  | 1
8025328-2 | 13870 |  |  | FAB030 - Fabrication, Check |  |  | 1
8025328-2 | 18510 |  |  | FAB040 - Fabrication, Drill |  |  | 1
8025328-2 | 23060 |  |  | FIN010 - Finishing, Surface Prep |  |  | 1
8025328-2 | 27660 |  |  | FIN020 - Finishing, Paint |  |  | 1
8026138 | 4910 | 8026138 | Shaft Guard Mounting Bracket | FAB010 - Fabrication, Saw | 9014203-3 | 2 x 1-1/2 x 3/16" HRS Angle, | 5 | IN
8026138 | 9360 |  |  | FAB020 - Fabrication, Layout |  |  | 1
8026138 | 13930 |  |  | FAB030 - Fabrication, Check |  |  | 1
8026138 | 18530 |  |  | FAB040 - Fabrication, Drill |  |  | 1
8026138 | 23080 |  |  | FIN010 - Finishing, Surface Prep |  |  | 1
8026138 | 27680 |  |  | FIN020 - Finishing, Paint |  |  | 1
8033314 | 4920 | 8033314 | Cylinder Mounting Angle Clip Angle | FAB010 - Fabrication, Saw | 9014203-3 | 2 x 1-1/2 x 3/16" HRS Angle, | 5.25 | IN
8033314 | 4920 |  |  |  | 9014203-3 | 2 x 1-1/2 x 3/16" HRS Angle, | 5.25 | IN
8033314 | 4920 |  |  |  | 9014203-3 | 2 x 1-1/2 x 3/16" HRS Angle, | 5.25 | IN
8033314 | 4920 |  |  |  | 9014203-3 | 2 x 1-1/2 x 3/16" HRS Angle, | 5.25 | IN
8033314 | 9580 |  |  | FAB020 - Fabrication, Layout |  |  | 4
8033314 | 14150 |  |  | FAB030 - Fabrication, Check |  |  | 4
8033314 | 18740 |  |  | FAB040 - Fabrication, Drill |  |  | 4
8033314 | 23270 |  |  | FIN010 - Finishing, Surface Prep |  |  | 4
8033314 | 27870 |  |  | FIN020 - Finishing, Paint |  |  | 4
8033618 | 4930 | 8033618 | BELT GUARD MOUNTING ANGLE MODEL 76MEX T… | FAB010 - Fabrication, Saw | 9014122-4 | 1 1/4 x 1 1/4 x 1/4" HRS Angle, | 1 | IN
8033618 | 9620 |  |  | FAB020 - Fabrication, Layout |  |  | 1
8033618 | 14190 |  |  | FAB030 - Fabrication, Check |  |  | 1
8033618 | 18780 |  |  | FAB040 - Fabrication, Drill |  |  | 1
8033618 | 23310 |  |  | FIN010 - Finishing, Surface Prep |  |  | 1
8033618 | 27910 |  |  | FIN020 - Finishing, Paint |  |  | 1
8025247 | 4940 | 8025247 | Belt Guard Clip Angle | FAB010 - Fabrication, Saw | 9014102-4 | 1 x 1 x 1/4" HRS Angle, | 1 | IN
8025247 | 4940 |  |  |  | 9014102-4 | 1 x 1 x 1/4" HRS Angle, | 1 | IN
8025247 | 9280 |  |  | FAB020 - Fabrication, Layout |  |  | 2
8025247 | 13850 |  |  | FAB030 - Fabrication, Check |  |  | 2
8025247 | 18490 |  |  | FAB040 - Fabrication, Drill |  |  | 2
8025247 | 23040 |  |  | FAB080 - Fabrication, Tapping |  |  | 2
8025247 | 27640 |  |  | FIN010 - Finishing, Surface Prep |  |  | 2
8025247 | 32230 |  |  | FIN020 - Finishing, Paint |  |  | 2
8026322-1 | 4950 | 8026322-1 | IDLER POSITIONER BARS FOR MODEL 76EX-18… | FAB010 - Fabrication, Saw | 9014102-4 | 1 x 1 x 1/4" HRS Angle, | 86.375 | IN
8026322-1 | 9400 |  |  | FAB010 - Fabrication, Saw |  |  | 1
8026322-1 | 13970 |  |  | FAB020 - Fabrication, Layout |  |  | 1
8026322-1 | 18570 |  |  | FAB030 - Fabrication, Check |  |  | 1
8026322-1 | 23120 |  |  | FAB050 - Fabrication, Drill, Long |  |  | 1
8026322-1 | 27720 |  |  | FIN010 - Finishing, Surface Prep |  |  | 1
8026322-1 | 32240 |  |  | FIN020 - Finishing, Paint |  |  | 1
8026322-2 | 4960 | 8026322-2 | IDLER POSITIONER BARS FOR MODEL 76EX-18… | FAB010 - Fabrication, Saw | 9014102-4 | 1 x 1 x 1/4" HRS Angle, | 84.875 | IN
8026322-2 | 9410 |  |  | FAB010 - Fabrication, Saw |  |  | 1
8026322-2 | 13980 |  |  | FAB020 - Fabrication, Layout |  |  | 1
8026322-2 | 18580 |  |  | FAB030 - Fabrication, Check |  |  | 1
8026322-2 | 23130 |  |  | FAB050 - Fabrication, Drill, Long |  |  | 1
8026322-2 | 27730 |  |  | FIN010 - Finishing, Surface Prep |  |  | 1
8026322-2 | 32250 |  |  | FIN020 - Finishing, Paint |  |  | 1
8026902 | 4970 | 8026902 | Air valve Mtg. Panel for M76EX-18 | FAB010 - Fabrication, Saw | 9011803 | 3/16" x 8" HRS Plate, sheared, | 28.375 | IN
8026902 | 9460 |  |  | FAB020 - Fabrication, Layout |  |  | 1
8026902 | 14030 |  |  | FAB030 - Fabrication, Check |  |  | 1
8026902 | 18630 |  |  | FAB040 - Fabrication, Drill |  |  | 1
8026902 | 23170 |  |  | FIN010 - Finishing, Surface Prep |  |  | 1
8026902 | 27770 |  |  | FIN020 - Finishing, Paint |  |  | 1
8033619 | 4980 | 8033619 | BELT GUARD MOUNTING PLATE MODEL 76MEX T… | FAB010 - Fabrication, Saw | 9011243 | 3/16" x 2.5 HRS Flat | 1 | IN
8033619 | 9630 |  |  | FAB020 - Fabrication, Layout |  |  | 1
8033619 | 14200 |  |  | FAB030 - Fabrication, Check |  |  | 1
8033619 | 18790 |  |  | FAB040 - Fabrication, Drill |  |  | 1
8033619 | 23320 |  |  | FIN010 - Finishing, Surface Prep |  |  | 1
8033619 | 27920 |  |  | FIN020 - Finishing, Paint |  |  | 1
8026139-14 | 4990 | 8026139-14 | Shaft Guard, 9 1/2 OAL | FAB010 - Fabrication, Saw | 8026139 | Shaft Guard, blank | 9.5 | IN
8026139-14 | 4990 |  |  |  | 8026139 | Shaft Guard, blank | 9.5 | IN
8026139-14 | 9370 |  |  | FAB020 - Fabrication, Layout |  |  | 2
8026139-14 | 13940 |  |  | FAB030 - Fabrication, Check |  |  | 2
8026139-14 | 18540 |  |  | FAB040 - Fabrication, Drill |  |  | 2
8026139-14 | 23090 |  |  | FIN010 - Finishing, Surface Prep |  |  | 2
8026139-14 | 27690 |  |  | FIN020 - Finishing, Paint |  |  | 2
8026139-140 | 5000 | 8026139-140 | Shaft Guard, 18 1/8 OAL | FAB010 - Fabrication, Saw | 8026139 | Shaft Guard, blank | 18.125 | IN
8026139-140 | 9380 |  |  | FAB020 - Fabrication, Layout |  |  | 1
8026139-140 | 13950 |  |  | FAB030 - Fabrication, Check |  |  | 1
8026139-140 | 18550 |  |  | FAB040 - Fabrication, Drill |  |  | 1
8026139-140 | 23100 |  |  | FIN010 - Finishing, Surface Prep |  |  | 1
8026139-140 | 27700 |  |  | FIN020 - Finishing, Paint |  |  | 1
8025011 | 5010 | 8025011 | Gusset Plate, SD Tester and Idlers | FIN010 - Finishing, Surface Prep | 8025011-A | Gusset plate, unpainted | 7 | EA
8025011 | 9230 |  |  | FIN020 - Finishing, Paint |  |  | 7
8034696 | 5020 | 8034696 | MOD. 13 EMERGENCY STOP ASS'Y & WIRING T… | ELC010 - Electrical, Benchwork | 7775040 | #PNF14-10LF Lug, Nylon insulated, locking fork terminal, wire range #16-14 AWG, #10 | 2 | EA
8034696 | 5020 |  |  |  | 7195052 | #1-640509-0, pin housing, 4 circuit | 2 | EA
8034696 | 5020 |  |  |  | 7195042 | #1-640519-0, socket housing, 4 pin circuit | 2 | EA
8034696 | 5020 |  |  |  | 7195038 | #641300-1, socket | 8 | EA
8034696 | 5020 |  |  |  | 7195037 | #640545-1, pin | 8 | EA
8034696 | 5020 |  |  |  | 787299M | Wire, Single, Stranded, WHT, 18 | 11 | IN
8034696 | 5020 |  |  |  | 787299M | Wire, Single, Stranded, WHT, 18 | 11 | IN
8034696 | 5020 |  |  |  | 787255M | Wire, Single, Stranded, GRN, 18 | 9 | IN
8034696 | 5020 |  |  |  | 787255M | Wire, Single, Stranded, GRN, 18 | 9 | IN
8034696 | 5020 |  |  |  | 787255M | Wire, Single, Stranded, GRN, 18 | 9 | IN
8034696 | 5020 |  |  |  | 787255M | Wire, Single, Stranded, GRN, 18 | 9 | IN
8034696 | 5020 |  |  |  | 787222M | Wire, Single, Stranded, RED, 18 | 9.5 | IN
8034696 | 5020 |  |  |  | 787222M | Wire, Single, Stranded, RED, 18 | 9.5 | IN
8034696 | 5020 |  |  |  | 787222M | Wire, Single, Stranded, RED, 18 | 9.5 | IN
8034696 | 5020 |  |  |  | 787222M | Wire, Single, Stranded, RED, 18 | 9.5 | IN
8034696 | 5020 |  |  |  | 787200M | Wire, Single, Stranded, BLK, 18 | 11 | IN
8034696 | 5020 |  |  |  | 787200M | Wire, Single, Stranded, BLK, 18 | 11 | IN
8034696 | 9220 |  |  | ELC010 - Electrical, Benchwork | 7195052 | #1-640509-0, pin housing, 4 circuit | 2 | EA
8034696 | 9220 |  |  |  | 7195037 | #640545-1, pin | 4 | EA
8034696 | 9220 |  |  |  | 787222M | Wire, Single, Stranded, RED, 18 | 4 | IN
8034696 | 9220 |  |  |  | 787222M | Wire, Single, Stranded, RED, 18 | 4 | IN
8034696 | 18460 |  |  | ELC020 - Electrical, Instrumentation | 8033275-1 | E-Stop Box Fabrication | 2 | EA
8034696 | 18460 |  |  |  | 7733009 | #10250T5J63 Push-Pull emergency, stop operator, red | 2 | EA
8034696 | 18460 |  |  |  | 7731051 | #10250T51, contact block | 2 | EA
8034696 | 18460 |  |  |  | 7355102 | #10250TA8, protective ring | 2 | EA
8034696 | 18460 |  |  |  | 7353035 | #A-S050, hole seal, Hol-tite oil tight, (7/8"dia.holes) | 2 | EA
8034696 | 18460 |  |  |  | 7352034 | #TA1S10-C, cable tie mount, nylon (#10 hole) | 2 | EA
8034696 | 18460 |  |  |  | 2606101 | Size #10,, plated steel lockwasher, external tooth | 2 | EA
8034696 | 18460 |  |  |  | 2595701 | #6,, plated steel lockwasher, internal tooth | 2 | EA
8034696 | 18460 |  |  |  | 2516101 | Size #10,, plated steel flatwasher, SAE | 2 | EA
8034696 | 18460 |  |  |  | 2505701 | Size #6,, plated steel flatwasher, std., commercial | 4 | EA
8034696 | 18460 |  |  |  | 2231203 | 6-32 thread x 3/8" lg.,, plated steel mach.screw, binding head, slotted | 2 | EA
8034696 | 18460 |  |  |  | 2001701 | 10-32 thread,, Plated steel hex nuts, mach. screw, reg. pattern | 2 | EA
8034696 | 18460 |  |  |  | 1577201 | 1/4",, #18-8 St.stl. lockwashers, med.spring, split | 4 | EA
8034696 | 18460 |  |  |  | 1507201 | 1/4", #18-8 St.stl.,, flatwashers, Std., commercial (5/8"OD, 9/32"ID) | 4 | EA
8034696 | 18460 |  |  |  | 1402004 | 1/4-20 thread x 1/2" lg.,, #18-8 St.stl. cap screw, hex head, plain | 4 | EA
8034696 | 18460 |  |  |  | 9732001 | Sealant, RTV Silicone | 1 | ml
8034696 | 18460 |  |  |  | 9732001 | Sealant, RTV Silicone | 1 | ml
8033275-1 | 5030 | 8033275-1 | E-Stop Box Fabrication | ELC020 - Electrical, Instrumentation | 7135031 | #E-1PBA Sloping front enclosure with, single P.B. mtg. hole | 2 | EA
8033275-1 | 9530 |  |  | FIN010 - Finishing, Surface Prep |  |  | 2
8033275-1 | 14100 |  |  | FIN020 - Finishing, Paint |  |  | 2
8033976 | 5040 | 8033976 | BUSHING PRECISION ANLE ADJ 76F/G | MCH010 - Machining, Mill | 6092022 | #FB810-4, bronze bearing, .628"OD, .502"ID, 1/2"lg., (flanged) | 4 | EA
8025044-9 | 5050 | 8025044-9 | Threaded Rod, Zinc Plated | FAB010 - Fabrication, Saw | 3704047 | 1"-8 steel threaded rod, | 5.9375 | IN
8025044-9 | 5050 |  |  |  | 3704047 | 1"-8 steel threaded rod, | 5.9375 | IN
8025044-9 | 5050 |  |  |  | 3704047 | 1"-8 steel threaded rod, | 5.9375 | IN
8025044-9 | 5050 |  |  |  | 3704047 | 1"-8 steel threaded rod, | 5.9375 | IN
8025044-9 | 5050 |  |  |  | 3704047 | 1"-8 steel threaded rod, | 5.9375 | IN
8025044-9 | 5050 |  |  |  | 3704047 | 1"-8 steel threaded rod, | 5.9375 | IN
8025044-9 | 5050 |  |  |  | 3704047 | 1"-8 steel threaded rod, | 5.9375 | IN
8025044-9 | 5050 |  |  |  | 3704047 | 1"-8 steel threaded rod, | 5.9375 | IN
8025044-9 | 9270 |  |  | MCH060 - Machining, Hand Finish |  |  | 8
8025044-9 | 13820 |  |  | EXT010 - External Operations | 9816011 | Zinc Plating per ASTM B633, Type I, 0.0005 thk | 8 | EA
8025044-1 | 5060 | 8025044-1 | Zinc Plated Threaded Rod | FAB010 - Fabrication, Saw | 3704035 | 1/2-13, Steel threaded rod | 8 | IN
8025044-1 | 5060 |  |  |  | 3704035 | 1/2-13, Steel threaded rod | 8 | IN
8025044-1 | 5060 |  |  |  | 3704035 | 1/2-13, Steel threaded rod | 8 | IN
8025044-1 | 5060 |  |  |  | 3704035 | 1/2-13, Steel threaded rod | 8 | IN
8025044-1 | 5060 |  |  |  | 3704035 | 1/2-13, Steel threaded rod | 8 | IN
8025044-1 | 5060 |  |  |  | 3704035 | 1/2-13, Steel threaded rod | 8 | IN
8025044-1 | 5060 |  |  |  | 3704035 | 1/2-13, Steel threaded rod | 8 | IN
8025044-1 | 9260 |  |  | MCH060 - Machining, Hand Finish |  |  | 7
8025044-1 | 13810 |  |  | EXT010 - External Operations | 9816011 | Zinc Plating per ASTM B633, Type I, 0.0005 thk | 7 | EA
8033333-1 | 9210 | 8033333-1 | DRIVE UNIT ASSEMBLY FOR MOD. 76CX, DX, … | ASY010 - Assembly, System | 8033976 | BUSHING PRECISION ANLE ADJ 76F/G | 4 | EA
8033333-1 | 9210 |  |  |  | 8033332 | Belt Guard-76E Drive Unit, | 4 | EA
8033333-1 | 9210 |  |  |  | 8033331 | Drive Unit Housing-76E, | 4 | EA
8033333-1 | 9210 |  |  |  | 8033315-1 | Drive Unit Auto-Tensions, Std. Duty L-R | 4 | EA
8033333-1 | 9210 |  |  |  | 8025739 | Shaft coupler, | 4 | EA
8033333-1 | 9210 |  |  |  | 8025103 | Drive unit angle pointer, | 4 | EA
8033333-1 | 9210 |  |  |  | 8025102 | Drive unit angle scale, | 4 | EA
8033333-1 | 9210 |  |  |  | 8025026 | Drive Wheel | 4 | EA
8033333-1 | 9210 |  |  |  | 8025005 | Drive wheel stirrup, | 4 | EA
8033333-1 | 9210 |  |  |  | 6620006-1 | #AK30 x 3/4", V-belt pulley, 3/4"bore, 3"OD | 4 | EA
8033333-1 | 9210 |  |  |  | 6371005 | #28031 adjustable, steel handle, black, 5/16-18 thd. | 4 | EA
8033333-1 | 9210 |  |  |  | 6110010 | #4L280 or #2280, "V" belt, 1/2" wide, 28"lg. | 4 | EA
8033333-1 | 9210 |  |  |  | 6090018 | #SCJT-3/4", ball bearing, flanged, (nylon brg.retainer) | 8 | EA
8033333-1 | 9210 |  |  |  | 3032003 | Brass washer,3/8"large, (1"OD, .391"ID,, .081"thk.) | 16 | EA
8033333-1 | 9210 |  |  |  | 3030020 | 3-214555-2-110,, special washer, spring, BV 555, Belleville, 5/16"ID, 3/4"OD, | 8 | EA
8033333-1 | 9210 |  |  |  | 2477422-1 | 3/8"dia.x 2-3/4"lg., alloy steel, shoulder bolts,hex soc. | 4 | EA
8033333-1 | 9210 |  |  |  | 1576101 | Size #10,, #18-8 St.stl. lockwashers, med.spring, split | 16 | EA
8033333-1 | 9210 |  |  |  | 1575901 | Size #8,, #18-8 St.stl. lockwashers, med.spring, split | 8 | EA
8033333-1 | 9210 |  |  |  | 1575501 | Size #4,, #18-8 St.stl. lockwashers, med.spring, split | 16 | EA
8033333-1 | 9210 |  |  |  | 1527402 | 3/8",, #18-8 St.stl. flatwashers, (AN960C-616L Lgt.), AN Standard | 4 | EA
8033333-1 | 9210 |  |  |  | 1527401 | 3/8", #18-8 St.stl.flatwasher,, (AN960C616 Med.), AN Standard | 16 | EA
8033333-1 | 9210 |  |  |  | 1506101 | Size #10, #18-8 St.stl., flatwashers, Std., commercial (13/64"ID, 7/16"OD,.031"thk.) | 16 | EA
8033333-1 | 9210 |  |  |  | 1477404 | 3/8" dia. x 1/2" lg.,, #18-8 St.stl. shoulder screw, (5/16-18 thd.) | 4 | EA
8033333-1 | 9210 |  |  |  | 1402808 | 3/8-16 thread x 1" lg.,, #18-8 St.stl. cap screw, hex head, plain | 16 | EA
8033333-1 | 9210 |  |  |  | 1231706 | 10-32 Thread x 3/4" lg.,, #18-8 St.Stl. mach.screw, binding head, slotted | 16 | EA
8033333-1 | 9210 |  |  |  | 1220903 | 4-40 Thread x 3/8" lg.,, #18-8 St.Stl.mach. screw, round head, phillips | 8 | EA
8033333-1 | 9210 |  |  |  | 1211404 | 8-32 Thread x 1/2" lg.,, #18-8 St.Stl. mach.screw, round head, slotted | 8 | EA
8033333-1 | 9210 |  |  |  | 1210901-1 | 4-40 Thread x 3/16" lg.,, #18-8 St.Stl.mach. screw, round head, slotted | 8 | EA
8033333-1 | 9210 |  |  |  | 1102401 | 5/16-18 Thread, #18-8 St. Stl.,, flexloc nut, light hex, full hgt. | 4 | EA
8033333-1 | 9210 |  |  |  | 1102401 | 5/16-18 Thread, #18-8 St. Stl.,, flexloc nut, light hex, full hgt. | 4 | EA
8033333-1 | 9210 |  |  |  | 1033501 | 1/2-13 thread, #18-8 St.Stl.,, hex nuts, ASF Full | 4 | EA
8033333-1 | 9210 |  |  |  | 1002801 | 3/8-16 Thread, #18-8 St.Stl.,, hex nut, machine screw, reg.pattern | 16 | EA
8033333-1 | 9210 |  |  |  | 1001401 | 8-32 thread, #18-8 St.Stl.,hex nut,, machine screw, reg.pattern | 8 | EA
8033333-1 | 9210 |  |  |  | 1000901 | 4-40 Thread, #18-8 St.Stl.,hex, nut, machine screw, reg.pattern | 8 | EA
8034939 | 32210 | 8034939 | PNEUMATIC FILTER ASSEMBLY FOR MOD. 76 S… | ASY010 - Assembly, System | 8034940 | MOUNTING ANGLE FOR PNEUMATIC FILTER ASSEMBLY | 1 | EA
8034939 | 32210 |  |  |  | 6584008 | #AF50-N06B-Z-A, Filter, 3/4" | 1 | EA
8034939 | 32210 |  |  |  | 5462405-1 | #80041, vented ball valve, 1/2", safety exhaust | 1 | EA
8034939 | 32210 |  |  |  | 5260504 | 3/4" NPT x 2-1/2" lg. Nipple, galvanized steel, | 1 | EA
8034939 | 32210 |  |  |  | 5144414 | #59F-08-08 1/2" MPT x 1/2" 45, deg. male elbow, brass | 1 | EA
8034939 | 32210 |  |  |  | 5144404 | #649F 08x04 or 49x8x4,, tube, brass type, 90 deg. elbow, 1/2" SAE 45 deg. flared to 1 | 2 | EA
8034939 | 32210 |  |  |  | 5109401 | #C3529x8,, elbow, 90 deg., steel, MPT x MPT, 1/2" | 1 | EA
8034939 | 32210 |  |  |  | 5060501 | #5652-12-12-12-12-4, Cross, 3/4" FPT, plated steel | 1 | EA
8034939 | 32210 |  |  |  | 5030501 | #C3109x12x8,, steel bushing, 3/4"x1/2" (hex, cad.plate) | 2 | EA
8034939 | 32210 |  |  |  | 2577301 | 5/16",, plated steel lockwasher, med.spring, split | 2 | EA
8034939 | 32210 |  |  |  | 2507301 | 5/16",, plated steel flatwasher, std., commercial | 4 | EA
8034939 | 32210 |  |  |  | 2402408 | 5/16-18 thread x 1" lg.,, plated steel cap screws, hex head plain | 2 | EA
8034939 | 32210 |  |  |  | 2032401 | 5/16-18 thread,, Plated steel hex Hex Nut, full | 2 | EA
8026417-2 | 32220 | 8026417-2 | EXTENSION FOOT ASSEMBLY FOR MOD 76E TES… | ASY010 - Assembly, System | 8026391 | Leg Lagging Plate | 8 | EA
8026417-2 | 32220 |  |  |  | 8025044-9 | Threaded Rod, Zinc Plated | 8 | EA
8026417-2 | 32220 |  |  |  | 2034701 | 1"-8,, Plated steel hex nuts, ASF full | 16 | EA
8028081 | 36810 | 8028081 | Expanded Scale Assembly | ASY010 - Assembly, System | 8029454-2 | Mounting angle, Extended Scale Assembly | 1 | EA
8028081 | 36810 |  |  |  | 8029452 | Pointer - Expanded scale, | 1 | EA
8028081 | 36810 |  |  |  | 8029451-1 | Pointer Mount Block, Extended Scale Assembly | 1 | EA
8028081 | 36810 |  |  |  | 8025978 | Angular scale for exp. scale, for idler wheel adjustment | 1 | EA
8028081 | 36810 |  |  |  | 2595701 | #6,, plated steel lockwasher, internal tooth | 4 | EA
8028081 | 36810 |  |  |  | 2595501 | #4,, plated steel lockwasher, internal tooth | 2 | EA
8028081 | 36810 |  |  |  | 2577201 | 1/4",, plated steel lockwasher, med.spring, split | 2 | EA
8028081 | 36810 |  |  |  | 2507201 | 1/4",(wrought),, plated steel flatwasher, std., commercial | 4 | EA
8028081 | 36810 |  |  |  | 2505701 | Size #6,, plated steel flatwasher, std., commercial | 4 | EA
8028081 | 36810 |  |  |  | 2402008 | 1/4-20 thread x 1" lg.,, plated steel cap screws, hex head plain | 2 | EA
8028081 | 36810 |  |  |  | 2241204 | 6-32 thread x 1/2" lg. plated steel mach. screw, binding head , Phillips, | 4 | EA
8028081 | 36810 |  |  |  | 2240905 | , #4-40 x 5/8" Pan head machine screw, Phillips, zinc plated | 2 | EA
8028081 | 36810 |  |  |  | 2002001 | 1/4-20 Thread, | 2 | EA
8028081 | 36810 |  |  |  | 2001201 | 6-32 thread,, Plated steel hex nuts, mach. screw, reg. pattern | 4 | EA
8027973 | 36820 | 8027973 | Drain Plumbing Arrangement, M76EX | ASY010 - Assembly, System | 8027863 | DRAIN VALVE EXTENSION SHAFT ASS'Y FOR MOD. 76 SERIES TESTERS | 1 | EA
8027973 | 36820 |  |  |  | 8027750 | Drain Valve Handle Mounting Block, M76EX | 1 | EA
8027973 | 36820 |  |  |  | 8027748 | Water Control Mounting Angle, M76EX | 1 | EA
8027973 | 36820 |  |  |  | 6542110 | cotter pin, st.stl.,1/8"dia. x 1-1/4"lg., | 1 | EA
8027973 | 36820 |  |  |  | 5462603 | #70-105-01, ball valve, 1"FPT, bronze | 1 | EA
8027973 | 36820 |  |  |  | 5262605 | 1"NPT x 3"lg.,, brass nipple | 1 | EA
8027973 | 36820 |  |  |  | 5262601 | 1"NPT brass nipple, close type, | 1 | EA
8027973 | 36820 |  |  |  | 5261607 | 1" x 4" St. steel nipple, | 1 | EA
8027973 | 36820 |  |  |  | 5189201 | Hose Clamp, Worm Drive, 15/16" - 1 1/2", McM 5388K24 | 6 | EA
8027973 | 36820 |  |  |  | 5145603 | 1"MPT x 1"hose insert, (barbed) PVC,, 90 deg. | 3 | EA
8027973 | 36820 |  |  |  | 5145601 | 1"MPT x 1" hose insert (barbed,straight), PVC | 3 | EA
8027973 | 36820 |  |  |  | 5112601 | Brass elbow, 1" FPT, 45 deg., | 1 | EA
8027973 | 36820 |  |  |  | 5102601-1 | 1" FPT 90 deg. St. steel elbow, | 1 | EA
8027973 | 36820 |  |  |  | 5062601 | brass cross, 1", | 1 | EA
8027973 | 36820 |  |  |  | 3860024-1 | U-Bolt, Zn Pl, 5/16-18, 1 5/8" C-C, 2 7/16" High | 2 | EA
8027973 | 36820 |  |  |  | 2577301 | 5/16",, plated steel lockwasher, med.spring, split | 4 | EA
8027973 | 36820 |  |  |  | 2507301 | 5/16",, plated steel flatwasher, std., commercial | 4 | EA
8027973 | 36820 |  |  |  | 2032401 | 5/16-18 thread,, Plated steel hex Hex Nut, full | 4 | EA
8027973 | 36820 |  |  |  | 1577201 | 1/4",, #18-8 St.stl. lockwashers, med.spring, split | 5 | EA
8027973 | 36820 |  |  |  | 1507201 | 1/4", #18-8 St.stl.,, flatwashers, Std., commercial (5/8"OD, 9/32"ID) | 10 | EA
8027973 | 36820 |  |  |  | 1402008 | 1/4-20 thread x 1" lg.,, #18-8 St.stl. cap screw, hex head, plain | 5 | EA
8027973 | 36820 |  |  |  | 1042801 | 3/8-16 Thread, #18-8 St.Stl.,, hex Hex Nut, Jam | 1 | EA
8027973 | 36820 |  |  |  | 1032001 | 1/4-20 thread, #18-8 St.Stl., hex, Hex Nut, Full | 5 | EA
8027973 | 36820 |  |  |  | 5180603 | 1"ID x #2 BRD black, rubber hose | 24 | IN
8027973 | 36820 |  |  |  | 5180603 | 1"ID x #2 BRD black, rubber hose | 24 | IN
8027973 | 36820 |  |  |  | 5180603 | 1"ID x #2 BRD black, rubber hose | 24 | IN
M76EX-18L | 41410 | M76EX-18L | Overall Assembly, Model 76EX Tester | ASY010 - Assembly, System | 8034939 | PNEUMATIC FILTER ASSEMBLY FOR MOD. 76 SERIES TESTER | 1 | EA
M76EX-18L | 41410 |  |  |  | 8034696 | MOD. 13 EMERGENCY STOP ASS'Y & WIRING TESTER AND IDLERS | 2 | EA
M76EX-18L | 41410 |  |  |  | 8034230 | A34230 Front belt guard, | 1 | EA
M76EX-18L | 41410 |  |  |  | 8033810-3 | DRIVE SHAFT MODEL 76EX TESTER (EXT. MOTOR) | 1 | EA
M76EX-18L | 41410 |  |  |  | 8033809 | DRIVE SHAFT MODEL 76EX TESTER (EXT. MOTOR) | 1 | EA
M76EX-18L | 41410 |  |  |  | 8033619 | BELT GUARD MOUNTING PLATE MODEL 76MEX TESTER | 1 | EA
M76EX-18L | 41410 |  |  |  | 8033618 | BELT GUARD MOUNTING ANGLE MODEL 76MEX TESTER | 1 | EA
M76EX-18L | 41410 |  |  |  | 8033617 | Belt guard, | 1 | EA
M76EX-18L | 41410 |  |  |  | 8033614-4 | SHAFT SUPPORT ANGLES MODEL 76MEX TESTER | 1 | EA
M76EX-18L | 41410 |  |  |  | 8033614-3 | SHAFT SUPPORT ANGLES MODEL 76MEX TESTER | 1 | EA
M76EX-18L | 41410 |  |  |  | 8033613-2 | SHAFT SUPPORT ANGLES MODEL 76MEX TESTER | 1 | EA
M76EX-18L | 41410 |  |  |  | 8033333-1 | DRIVE UNIT ASSEMBLY FOR MOD. 76CX, DX, EX TESTER | 4 | EA
M76EX-18L | 41410 |  |  |  | 8033314 | Cylinder Mounting Angle Clip Angle | 4 | EA
M76EX-18L | 41410 |  |  |  | 8033313-6 | DRIVE SHAFT SUPPORTS WITH BELT GUARDS FOR MODEL 76EX TESTERS | 1 | EA
M76EX-18L | 41410 |  |  |  | 8033313-3 | DRIVE SHAFT SUPPORTS WITH BELT GUARDS FOR MODEL 76EX TESTERS | 1 | EA
M76EX-18L | 41410 |  |  |  | 8033313-2 | DRIVE SHAFT SUPPORTS WITH BELT GUARDS FOR MODEL 76EX TESTERS | 1 | EA
M76EX-18L | 41410 |  |  |  | 8033313-1 | DRIVE SHAFT SUPPORTS WITH BELT GUARDS FOR MODEL 76EX TESTERS | 1 | EA
M76EX-18L | 41410 |  |  |  | 8028770-2 | FRONT AND REAR BASE BRACE FOR MODEL 76EX-18 TESTER | 1 | EA
M76EX-18L | 41410 |  |  |  | 8028770-1 | FRONT AND REAR BASE BRACE FOR MODEL 76EX-18 TESTER | 1 | EA
M76EX-18L | 41410 |  |  |  | 8028081 | Expanded Scale Assembly | 1 | EA
M76EX-18L | 41410 |  |  |  | 8028002 | SHELF CONTROL CHANNEL FOR MODEL 76EX-18 TESTER | 1 | EA
M76EX-18L | 41410 |  |  |  | 8027973 | Drain Plumbing Arrangement, M76EX | 1 | EA
M76EX-18L | 41410 |  |  |  | 8027784 | Angulation Control Assy, M6xx Idlers | 1 | EA
M76EX-18L | 41410 |  |  |  | 8026902 | Air valve Mtg. Panel for M76EX-18 | 1 | EA
M76EX-18L | 41410 |  |  |  | 8026417-2 | EXTENSION FOOT ASSEMBLY FOR MOD 76E TESTER | 8 | EA
M76EX-18L | 41410 |  |  |  | 8026415 | Rear Base Channel, M76EX-18 | 1 | EA
M76EX-18L | 41410 |  |  |  | 8026414 | Front Base Channel, M76EX-18 | 1 | EA
M76EX-18L | 41410 |  |  |  | 8026413-5 | HEAVY DUTY LEG ASSEMBLY FOR MOD. 76E SERIES TESTERS & 600 SERIES IDLERS | 1 | EA
M76EX-18L | 41410 |  |  |  | 8026413-4 | HEAVY DUTY LEG ASSEMBLY FOR MOD. 76E SERIES TESTERS & 600 SERIES IDLERS | 1 | EA
M76EX-18L | 41410 |  |  |  | 8026413-1 | HEAVY DUTY LEG ASSEMBLY FOR MOD. 76E SERIES TESTERS & 600 SERIES IDLERS | 2 | EA
M76EX-18L | 41410 |  |  |  | 8026363 | Cylinder Support Angle | 1 | EA
M76EX-18L | 41410 |  |  |  | 8026322-2 | IDLER POSITIONER BARS FOR MODEL 76EX-18 TESTER | 1 | EA
M76EX-18L | 41410 |  |  |  | 8026322-1 | IDLER POSITIONER BARS FOR MODEL 76EX-18 TESTER | 1 | EA
M76EX-18L | 41410 |  |  |  | 8026140 | Shaft Guard Mounting Angle | 4 | EA
M76EX-18L | 41410 |  |  |  | 8026139-140 | Shaft Guard, 18 1/8 OAL, 15 1/2 hole-to-hole | 1 | EA
M76EX-18L | 41410 |  |  |  | 8026139-14 | Shaft Guard, 9 1/2 OAL, 6 7/8 hole-to-hole | 2 | EA
M76EX-18L | 41410 |  |  |  | 8026138 | Shaft Guard Mounting Bracket | 1 | EA
M76EX-18L | 41410 |  |  |  | 8026119 | Shaft Guard Support | 2 | EA
M76EX-18L | 41410 |  |  |  | 8025966-5 | DRIVE SHAFTS FOR USE WITH CUPLERS MOD 76 SERIES TESTER AFTER S/N 59 | 1 | EA
M76EX-18L | 41410 |  |  |  | 8025966-4 | DRIVE SHAFTS FOR USE WITH CUPLERS MOD 76 SERIES TESTER AFTER S/N 59 | 1 | EA
M76EX-18L | 41410 |  |  |  | 8025966-3 | DRIVE SHAFTS FOR USE WITH CUPLERS MOD 76 SERIES TESTER AFTER S/N 59 | 1 | EA
M76EX-18L | 41410 |  |  |  | 8025966-2 | DRIVE SHAFTS FOR USE WITH CUPLERS MOD 76 SERIES TESTER AFTER S/N 59 | 1 | EA
M76EX-18L | 41410 |  |  |  | 8025739 | Shaft coupler, | 1 | EA
M76EX-18L | 41410 |  |  |  | 8025328-2 | Center Clip Angles | 1 | EA
M76EX-18L | 41410 |  |  |  | 8025328-1 | Center Clip Angles | 1 | EA
M76EX-18L | 41410 |  |  |  | 8025247 | Belt Guard Clip Angle | 2 | EA
M76EX-18L | 41410 |  |  |  | 8025094 | Idler Wheel Plate Assembly | 8 | EA
M76EX-18L | 41410 |  |  |  | 8025046 | Drip pans - for "Std. duty" testers, | 2 | EA
M76EX-18L | 41410 |  |  |  | 8025044-1 | Zinc Plated Threaded Rod | 7 | EA
M76EX-18L | 41410 |  |  |  | 8025033-2 | Drive Unit Back Rest | 4 | EA
M76EX-18L | 41410 |  |  |  | 8025033-1 | Drive Unit Back Rest | 2 | EA
M76EX-18L | 41410 |  |  |  | 8025011 | Gusset Plate, SD Tester and Idlers | 7 | EA
M76EX-18L | 41410 |  |  |  | 8010002 | Nameplate, | 1 | EA
M76EX-18L | 41410 |  |  |  | 7353001 | #2135, rubber bumper, black, (3/8"hole for screw hd., 3/8"high, 31/32 wide,#8 screw) | 4 | EA
M76EX-18L | 41410 |  |  |  | 6621200 | #TL22H200, timing belt pulley | 1 | EA
M76EX-18L | 41410 |  |  |  | 6581024-2 | #057-EB001-50, eye brackets | 8 | EA
M76EX-18L | 41410 |  |  |  | 6581006 | Rod clevis, for A84B, 1-1/2"bore cyl. | 4 | EA
M76EX-18L | 41410 |  |  |  | 6580001 | cylinder, 1-1/2"bore x 4"stroke, generic listing for any dash number | 4 | EA
M76EX-18L | 41410 |  |  |  | 6371022-1 | #FPC-10 Cable assy. w/tab, 10", | 4 | EA
M76EX-18L | 41410 |  |  |  | 6371022 | #FPC8-30R Quick release pin,, 1/2" Dia., 3"lg. | 4 | EA
M76EX-18L | 41410 |  |  |  | 6370010-1 | #BTH-9 black, plastic tapered handle with 2"lg. 1/2-13 brass insert | 4 | EA
M76EX-18L | 41410 |  |  |  | 6140042 | #TL1615-3/4, taper split bushing, (std.keyway) | 1 | EA
M76EX-18L | 41410 |  |  |  | 6111125 | #900H200 Timing belt, | 1 | EA
M76EX-18L | 41410 |  |  |  | 6091012 | #SAS-3/4, pillow block, (ball) (nylon brg. retainer) | 7 | EA
M76EX-18L | 41410 |  |  |  | 3031003 | 3/8", bevel washer | 16 | EA
M76EX-18L | 41410 |  |  |  | 3031002 | 1/4",, bevel washer | 16 | EA
M76EX-18L | 41410 |  |  |  | 2606101 | Size #10,, plated steel lockwasher, external tooth | 4 | EA
M76EX-18L | 41410 |  |  |  | 2605901 | Size #8,, plated steel lockwasher, external tooth | 4 | EA
M76EX-18L | 41410 |  |  |  | 2577601 | 1/2",, plated steel lockwasher, med.spring, split | 14 | EA
M76EX-18L | 41410 |  |  |  | 2577401 | 3/8",, plated steel lockwasher, med.spring, split | 101 | EA
M76EX-18L | 41410 |  |  |  | 2577201 | 1/4",, plated steel lockwasher, med.spring, split | 73 | EA
M76EX-18L | 41410 |  |  |  | 2517601 | 1/2",, plated steel flatwasher, SAE | 7 | EA
M76EX-18L | 41410 |  |  |  | 2517201 | 1/4", Plated steel flatwasher,, SAE | 27 | EA
M76EX-18L | 41410 |  |  |  | 2516101 | Size #10,, plated steel flatwasher, SAE | 8 | EA
M76EX-18L | 41410 |  |  |  | 2507601 | 1/2",, plated steel flatwasher, std., commercial | 7 | EA
M76EX-18L | 41410 |  |  |  | 2507401 | 3/8", (wrought),, plated steel flatwasher, std., commercial | 154 | EA
M76EX-18L | 41410 |  |  |  | 2507201 | 1/4",(wrought),, plated steel flatwasher, std., commercial | 66 | EA
M76EX-18L | 41410 |  |  |  | 2507101 | 3/16", plated, steel flatwasher, std., commercial, (1/4"ID, 9/16"OD, 3/64"thk.) | 6 | EA
M76EX-18L | 41410 |  |  |  | 2505901 | Size #8,, plated steel flatwasher, std., commercial | 4 | EA
M76EX-18L | 41410 |  |  |  | 2402816 | 3/8-16 thread x 2" lg.,, plated steel cap screws, hex head plain | 85 | EA
M76EX-18L | 41410 |  |  |  | 2402010 | 1/4-20 thread x 1-1/4" lg.,, plated steel cap screws, hex head plain | 4 | EA
M76EX-18L | 41410 |  |  |  | 2402008 | 1/4-20 thread x 1" lg.,, plated steel cap screws, hex head plain | 56 | EA
M76EX-18L | 41410 |  |  |  | 2402006 | 1/4-20 thread x 3/4" lg.,, plated steel cap screws, hex head plain | 6 | EA
M76EX-18L | 41410 |  |  |  | 2402005 | 1/4-20 thread x 5/8" lg.,, plated steel cap screws, hex head plain | 2 | EA
M76EX-18L | 41410 |  |  |  | 2402003 | 1/4-20 thread x 3/8" lg.,, plated steel cap screws, hex head plain | 3 | EA
M76EX-18L | 41410 |  |  |  | 2292008 | 1/4-20 thread 1" lg.,, plated steel mach.screw, 82 deg., flat head, slotted | 2 | EA
M76EX-18L | 41410 |  |  |  | 2241406 | 8-32 thread x 3/4" lg.,, plated steel mach.screw, binding head, phillips | 4 | EA
M76EX-18L | 41410 |  |  |  | 2231706 | 10-32 thread x 3/4" lg.,, plated steel mach.screw, binding head, slotted | 4 | EA
M76EX-18L | 41410 |  |  |  | 2033501 | 1/2-13 thread,, Plated steel hex Hex Nut, full | 42 | EA
M76EX-18L | 41410 |  |  |  | 2032801 | 3/8-16 thread,, Plated steel hex Hex Nut, full | 85 | EA
M76EX-18L | 41410 |  |  |  | 2032001 | 1/4-20 thread,, Plated steel hex Hex Nut, full | 44 | EA
M76EX-18L | 41410 |  |  |  | 2001701 | 10-32 thread,, Plated steel hex nuts, mach. screw, reg. pattern | 4 | EA
M76EX-18L | 41410 |  |  |  | 2001401 | 8-32 thread,, Plated steel hex nuts, mach. screw, reg. pattern | 4 | EA
M76EX-18L | 41410 |  |  |  | 1577401 | 3/8",, #18-8 St.stl. lockwashers, med.spring, split | 16 | EA
M76EX-18L | 41410 |  |  |  | 1527401 | 3/8", #18-8 St.stl.flatwasher,, (AN960C616 Med.), AN Standard | 16 | EA
M76EX-18L | 41410 |  |  |  | 1455102 | 0" x 1/4" lg.,#18-8 St.stl., drive screws, round head, Type U | 4 | EA
M76EX-18L | 41410 |  |  |  | 1402808 | 3/8-16 thread x 1" lg.,, #18-8 St.stl. cap screw, hex head, plain | 16 | EA
M76EX-18L | 41410 |  |  |  | 1192001 | Improperly generated PN, use 11520001 | 3 | EA
M76EX-18L | 41410 |  |  |  | 1162801 | 3/8-16 Thread,#18-8 St.Stl., acorn nut | 16 | EA
M76EX-18L | 41410 |  |  |  | 6460060 | Shaft Key, Zn. Pl. Mach., 3/16"x3/16" | 2 | IN